## 1
M-36 | [5 empty] | Construction Design Certification
Project Name: | [6 empty] | Total # of Buildings in the Project:
Low Income Units
| Unit Type: | # of Units: |  | # of Baths: |  | Heated Area (sq. ft.): |  |  | Total Heated Area (sq. ft.):
| 0 Bedroom | [5 empty] | s.f. |  | 0 |  | s.f.
| 1 Bedroom | [5 empty] | s.f. |  | 0 |  | s.f.
| 2 Bedroom | [5 empty] | s.f. |  | 0 |  | s.f.
| 3 Bedroom | [5 empty] | s.f. |  | 0 |  | s.f.
| 4 Bedroom | [5 empty] | s.f. |  | 0 |  | s.f.
[7 empty] | s.f. |  | 0 |  | s.f.
[7 empty] | s.f. |  | 0 |  | s.f.
| Living Units Total: | 0 |  |  | Sub-Total Residential Heated Sq.Ft. (A): |  |  |  | 0 |  | s.f.
Type: |  |  | # of Type: |  |  | Area (sq. ft.): |  |  | Total Area (sq. ft.):
Covered Porches | [6 empty] | s.f. |  | 0 |  | s.f.
Breezeways | [6 empty] | s.f. |  | 0 |  | s.f.
Outside Storage | [6 empty] | s.f. |  | 0 |  | s.f.
Other: | [6 empty] | s.f. |  | 0 |  | s.f.
[8 empty] | Total Non-Heated Area: | 0 |  | s.f.
Common Areas
Office Area | [6 empty] | s.f. |  | 0 |  | s.f.
Laundry | [6 empty] | s.f. |  | 0 |  | s.f.
Computer Room | [6 empty] | s.f. |  | 0 |  | s.f.
Computer Building | [6 empty] | s.f. |  | 0 |  | s.f.
Other: | [6 empty] | s.f. |  | 0 |  | s.f.
|  |  |  | Sub-Total Non-Residential Heated Sq.Ft. (B): |  |  |  |  | 0 |  | s.f.
[8 empty] | Total Heated Area (A+B): | 0 |  | s.f.
NOTE: All square footages listed on this Form, Form M-36, must match those listed in the SRDP application. All heated and non-heated square footage for the entire project must be
included on this form and on all submitted plans, specifications, and other documentation in connection with this SRDP project.
SRDP Construction Requirements
The project will be designed and constructed incorporating all SRDP construction requirements, as well as all federal requirements which include, but are not limited to, nondiscrimination, equal opportunity, disclosure, debarment, drug-free workplaces, affirmative marketing, minority outreach, environmental reviews, relocation, labor, lead-based paint, conflict of interest, Executive Order 12372, and consultant activities.
Mandatory Design Criteria
The project will be designed and constructed incorporating the following Mandatory Design Criteria included at no extra cost to the tenants.
All Project Types:
1. At a minimum, all construction must be in compliance with the 2015 IRC, or the current adopted code when constructions begins, as well as all of the mandatory design criteria in the 2019 SRDP Application Manual. 2. At a minimum, all projects must meet the 2009 International Energy Conservation Code. 3. Window coverings for each window must be installed. Metal blinds are not permitted. 4. All kitchen and bathroom interior cabinets must be solid wood or wood/plastic veneer products with dual slide tracks on drawers. New cabinets must have solid wood dual sidetrack drawers and no laminate or particleboard fronts for doors or drawer fronts. Cabinets shall meet the ANSI/KCMA A1 61.1 performance and construction standard for kitchen and vanity cabinets. Cabinets shall bear the certification seal of KCMA (Kitchen Cabinet Manufacturers Association). 5. All kitchen sinks must be a minimum of eight (8) inches deep; with the exception of ADA units. 6. All windows must be Energy Star rated with screens and will have manufacturer’s data sheet submitted with plans. 7. All exterior doors must be Energy Star metal-clad or fiberglass doors that are paneled. 8. Deadbolt locks are required on all exterior doors. Dead bolt locks must have “thumb latch” on interior side. Double keyed dead bolt locks are prohibited. 9. The minimum clear width of all exterior doors shall be 34 inches. 10. All doors must be side hinged. 11. All retention and/or detention ponds must be fenced in unless a letter is provided from the Department of Health and Environmental Control (DHEC) that a fence is not required. The storm water retention/detention basin design, maintenance and management shall be the sole responsibility of the owner/developer and shall be in strict accordance with all applicable federal, state, local and environmental regulations governing storm water retention/detention basins.
2019 Form M-36 | [9 empty] | Page 1 of 4

## 2
12. A new project sign at the entrance(s) to the complex affixed with a Fair Housing logo. This is not required for scattered site projects. 13. Energy Star exterior lighting at all entry doors including individual units, community buildings and common areas within the building(s). The fixtures at the individual units are to be controlled from the interior of the unit. 14. Wall switch controlled Energy Star lighting is required throughout all units. 15. Energy Star fluorescent lighting, at a minimum, is required in all kitchens. 16. Must use Energy Star fixtures and bulbs such as CFL, LED, or florescent. 17. All units wired for high speed (broadband) Internet hook-up with at least one centrally located connection port or wireless computer network. 18. All units pre-wired for cable television hook-ups in the living room and one per bedroom. 19. All units pre-wired for telephone hook-ups in the living room and one per bedroom. 20. Enclosed trash dumpsters and/or compactors if proposed for the project. The dumpster must be enclosed by solid fencing on at least three sides. The pad and approach pad to the dumpster must be concrete and not asphalt. The trash dumpster/compactor must be ADA accessible and located on an ADA accessible route. May use “herbie curbie” container if the locality provides such and must have one for each unit. 21. Roofing materials shall be anti-fungal shingles with a minimum 25-year warranty. 22. Roofing to be installed per 2015 IRC R905.2 through R905.2.8.5. 23. The following Energy Star appliances must be provided in each unit: Full sized refrigerator-freezer, with ice maker, having a minimum size of fourteen (14) cubic feet. 24. At a minimum, fourteen (14) SEER HVAC units must be installed. All refrigeration lines must be insulated. All projects must have central heat and air. Window units are not allowed for any development type. 25. Each unit must be equipped with a 5 lb. ABC rated dry chemical fire extinguisher readily accessible in the kitchen and mounted to accommodate handicapped accessible height in accessible units. 26. Sites located in a Radon Zone-1 (highest level) will require Radon Resistant New Construction Practices. Rehabilitation projects must meet the Radon Mitigation Standards as required by the Environmental Protection Agency. 27. Metal flashing or 20 mil polyethylene when used in conjunction with a self-adhering polyethylene laminate flashing, must be installed above all exterior door and window units. 28. Mailboxes, playground and all exterior project amenities must be ADA accessible. 29. Exterior wall insulation must have an overall R-13 minimum for the entire wall assembly and roof or attic insulation must have an R-30 rating minimum; and floor and/or crawl space R-19. 30. Tub/shower units must have minimum dimensions of 30-inch width by 60-inch length and be equipped with anti-scald valves. All shower units without a tub must have minimum dimensions of 30-inch width by 48-inch length (ADA approved shower). All tubs in designated handicap accessible units must come complete with “factory-installed grab bars”. 31. Mirror length must extend to top of vanity backsplash with top of mirror a minimum of 6’-0” above finish floor. Framed decorative mirrors or recessed medicine cabinets with mirrors are allowed with a minimum size of 14” x 24” and must be hung with the top of mirror a minimum of 6’-0” above finish floor. Vanity cabinets or a medicine cabinet shall be provided in all units. All cabinets in designated handicap accessible units must be installed at ADA mounting heights. 32. Low flow water saving features must be used; showerheads 2.0 GPM, kitchen faucet 2.0 GPM, bathroom faucets 2.0 GPM, toilets 1.6 GPF and will have manufacturer’s data sheet submitted with plans. 33. All units must be equipped with an energy efficient rated hot water heater with energy factor of 0.61 for gas or 0.93 for electric and will have manufacturer’s data sheet submitted with the plans. 34. Water heaters must be placed in drain pans with drain piping plumbed to disposal point as per the latest approved addition of the International Plumbing Code. 35. Pipe all Water Heater Temperature & Pressure (T&P) relief valve discharges to disposal point as per the latest approved edition of the International Plumbing Code. 36. Water heaters placed on a stand must be secured to the wall. 37. New exterior shutters are required. 38. Gable vents must be made of aluminum or vinyl materials. 39. All attics must be vented. 40. Carpet and Resilient flooring materials must meet minimum FHA standards. 41. The exterior of the home/structure to be finished above foundation of brick / stone veneer with vinyl siding of .044” or better or fiber cementitious siding. 42. No exterior wood finishes may be used. 43. All exterior trim to be covered in painted or vinyl covered coil stock or consist of fiber cement or vinyl composites. 44. Fascia must be covered with painted or vinyl covered coil stock, fiber cement or vinyl composite. 45. Soffits must be vinyl, vinyl covered aluminum, fiber cement or vinyl composite and perforated as required. 46. Exterior ceilings must be vinyl, vinyl covered aluminum, fiber cement or vinyl composite. 47. Exterior steps, porches or patios will be constructed of brick with concrete slab or deck. 48. Multi story second, third, or fourth floor elevated porch or patio may be constructed utilizing composite materials and constructed in such a manner that no wood is exposed. Concealment of wood shall be with composite materials such as vinyl covered coil stock, vinyl 1x’s composite 1x’s, cementitious board etc. Applies to rehabilitation projects with authority approval.
2019 Form M-36 | Page 2 of 4

## 3
49. Hand rails and/or guard rail systems used at steps, porches, patios or ramps shall be code compliant systems made of composite materials such as vinyl, fiberglass or metal. Wood railings are not allowed. 50. Public use stairway components, such as stringers, treads, and risers must be constructed from steel or concrete. Handrails and pickets must be constructed from steel or aluminum. 51. Columns must be sized / loaded properly and consist of fiberglass, polyurethane or aluminum. Must be installed with stand offs, bases, caps and vents per manufacture recommendations; 4x4, 4x6 or 6x6 etc. post wrapped with coil stock is not allowed. 52. Seamless 6” gutter and downspout systems complete with leaf guard system and concrete splash blocks will be supplied surrounding all residential buildings. No screen wire leaf guard systems allowed. At a minimum, there must be 20 ft. of sod extending out from each exterior building wall.
53. At a minimum, there must be 20 Ft. of sod extgending out from each exterior building wall.
54. All HVAC air handlers and hot water heaters must be contained within the conditioned space of the unit/building. These may not be located in the attic or crawl space. 55. Washer/dryer hookups in all units. Hookups for stackable washer and dryers may only be installed in and elderly units. 56. Units with three (3) or more bedrooms must have a minimum of one (1) full bathroom and one (1) three-quarter bathroom. Bathrooms are defined as follows: ½ bathroom contains a toilet and vanity with sink; ¾ bathroom contains a toilet, vanity with sink, and a shower; and a full bathroom contains a toilet, vanity with sink, and a tub/shower combination. ADA units ONLY may have a roll in shower. 57. The minimum bedroom size for all bedrooms must be a minimum 120 square feet. The minimum bedroom square footage excludes the closet space. 58. The minimum square footage per unit based on the number of bedrooms per unit must be as listed below. All of the units in the project must meet the minimum square footage per unit. The Authority considers the square footage of an individual unit to be the usable living space measured from the interior wall to interior wall.
The per unit square foot requirements are designed to ensure the units provide functional livable spaces for tenants. Within its sole and absolute discretion, SC Housing may grant an exception to the minimum requirements only for developments targeting elderly, veteran, homeless, and other special need populations and only where the Authority determines the proposed units provide functional livable spaces for tenants. To be deemed a functional living space, the building plans must at a minimum demonstrate that: (1) the unit will have enough space to accommodate all essential furnishings and appliances and (2) it will allow appropriate means of egress. To request an exception, the applicant must provide drafts of the building plans to John Thompson, Inspection Manager for review no later than April 15, 2019.
59. All elderly projects will be one-story structures, or if greater than one story, all stories will be accessible by elevators.
60. All sidewalks and walkways shall be a minimum of 36” in width and made of concrete and shall provide access to all parking spaces, front entryway doors, common amenities and driveways and shall be ADA compliant. Where ADA accessible routes, walkways, etc. are required within the development, clearly marked ramps, crosswalks, signage, etc. shall be furnished in accordance with ADA regulations.
61. Sliding glass doors are prohibited.
62. Water closets must be centered, at a minimum, 18 inches from sidewalls, vanity/lavatories and bath tubs.
63. Roof pitch to be a minimum of 4/12.
64. Slab constructed homes / structures. Slab will be elevated a minimum of 16” above fished grade on all elevations.
65. Slab foundations will consist of brick / stone veneer at a minimum height of 16” above finished grade on all elevations.
66. Crawl space constructed home/structures will have a minimum of 30” clearance from the bottom of the lowest structural floor system framing member to grade.
67. Crawl space foundations will consist of brick / stone veneer at a minimum height of 16” above finished grade on all elevations.
68. Wall Framing: Sound proofing or sound batt insulation is required between the studs framing in party walls. A sound rating of STC 54 is required.
69. All new construction projects must submit a complete site specific soils report and boring site plan at the time of submission of final plans and specifications, bound within the project specifications. The soils report and boring site plan must reflect the results of laboratory tests conducted on a minimum of one (1) soil boring per planned building location and a minimum of one (1) soil boring at the planned paved area of the project. A registered professional engineer or a certified testing agency with a current license to practice in the State of South Carolina must prepare the report.
70. When targeting family populations for single family, townhouse or duplex projects, the Authority will allow only ten percent (10%) of the total units in the project to be two (2) bedroom and one and one half (1½) bathrooms. All other units must be three (3) bedrooms and two (2) full bathrooms. 71. When targeting elderly populations for single family and duplexes, the Authority will allow all units to be two (2) bedrooms and one (1) bathroom. Townhouses may not be developed when targeting elderly populations. 72. All townhouses must contain a minimum of two (2) bedrooms and one and one-half bathroom. At a minimum, a half bathroom must be located on the first floor. Bathrooms are defined as follows: ½ bathroom contains a toilet and vanity with sink; ¾ bathroom contains a toilet, vanity with sink, and a shower; and a full bathroom contains a toilet, vanity with sink, and a tub/shower combination. ADA units ONLY may have a roll in shower. 73. Projects must have concrete driveways, curbing at street and front entry walkways. In the case of new infill scattered site projects, drainage swales will be allowed along the front (street side) in lieu of curbing at the street.
2019 Form M-36 Page 3 of 4

## 4
Development Design Criteria
Mark the appropriate box(es) below, thereby indicating that the project will be designed and constructed incorporating the following criteria.
1 | Limited lifetime 30-year Architectural shingles with 30 lbs. class synthetic felt.
2 | Insulated attic and/or ceiling R-38, walls R-15, and crawl space and/or floors R-25.
3 | Energy Star rated HVAC systems (15 SEER or greater) in all units.
4 | Underground utilities (gas/electric, cable and phone) throughout the project site.
5 | Energy Star ceiling fan with light fixture in the living room and all bedrooms. Ceiling fans and light fixtures must connect to separate wall switches.
6 | Full size Energy Star refrigerator, with ice maker, having a minimum size of eighteen (18) cubic feet.
7 | Energy Star rated dishwasher in all units.
8 | Over the range mounted microwave oven, with vented fan, in all units.
9 | All units must have a Range Queen, Fire Stop, Auto Stop or comparable extinguishing system over the stove.
10 | Provide an easily-accessible area that serves the entire project and is dedicated to the collection and storage of non-hazardous material for recycling, to include paper, corrugated cardboard, glass, plastics, and metals. Property management is responsible for ensuring proper disposal and removal of the recyclables. For scattered site projects, provide a letter from the City/County stating that individual recycle bins will be provided to each house, duplex, or townhouse.
11 | Landscaping - Projects using native drought resistance plantings, preserving and protecting existing trees during construction. An Architect certified landscape plan should be submitted listing the new plantings and marking the existing trees that indicates (1) location of all existing plantings and the proposed location oa all new planting areas; and (2) a list of all plants to be added, to include both the common and botanical name of the plants.
12 | Water Conservation - All units to include toilets with 1.28 GPF, shower heads at 1.5 GPM, and bath and kitchen faucets at 1.5 GPM, or less.
13 | All exterior door units to be fiberlass with rot proof jambs.
All Proposed Elderly Projects:
Yes
No |  | Development contains all one-story units.
Development currently has or will have elevator service to all units.
Architect or Professional Engineer Certification
The undersigned certifies to the South Carolina State Housing Finance and Development Authority (SCSHFDA) that (1) the above information is true and correct; (2) the development will be constructed in accordance with the mandatory and optional development design criteria as stated in the body of this certification; and (3) the architect and/or professional engineer has reviewed the plans and specifications of the development to ensure that such plans and specifications comply with and the development has been constructed to comply with the accessibility and other requirements of Section 504 of the Rehabilitation Act, the Fair Housing Amendments to the Civil Rights Act of 1968, the American With Disabilities Act, 2010 Americans with Disabilities Act Accessibility Guidelines, local building codes, and any other applicable State or Federal legislation. The undersigned further certifies that s/he will verify that the construction of the development will meet, at a minimum, the following seven specific requirements based on HUD’s Fair Housing Act regulations (24 C.F.R. Part 100 as modified or explained in guidelines, manuals, Q&A’s, etc.): (1) accessible building entrance on an accessible route, (2) accessible and usable public and common use areas, (3) usable doors, (4) accessible route into and through the covered dwelling unit, (5) light switches, electrical outlets, thermostats and other environmental controls in accessible locations, (6) reinforced walls for grab bars, and (7) usable kitchens and bathrooms. The undersigned acknowledges that the foregoing certifications will be relied upon by the SCSHFDA and that any misrepresentation, whenever discovered, will result in a) the undersigned and the Developer both being debarred from participation in any Authority administered programs for a minimum of one (1) year and b) the filing of a complaint against the architect/professional engineer with the S.C. Department of Labor, Licensing and Regulation.
Architect Name:
Date: |  |  | License #:
Architect Signature: ______________________________________________________________________
Applicant Name:
Date:
Applicant Signature: ______________________________________________________________________
2019 Fm M-36 |  |  |  | Page 4 of 4