## Instructions
4099H
Fannie Mae Multifamily Form 4099.H
Form 4099.H – Analysis Tool for a High Performance Building Report
September, 2019
CONTENTS
|  |  | Lender Validation | Lender Validation tab: The Lender identifies an HPB Report Rating, notes the selected Energy and Water Efficiency Measures (EWEM), and verifies the Savings Underwriting.
|  |  | Check Errors | QC tab: After the rest of the workbook has been completed, the Lender and HPB Consultant use this tab to review and address error alerts.
|  |  | Input-Property | INPUT tabs: The HPB Consultant is responsible for entering complete and accurate project information in these tabs. The Water Calculator must be used for calculating and showing water efficiency measure savings.
Input-Utilities
Input-Water Calc
Input-Solar
Input-EWEMs
|  |  | Report-Utilities | REPORT tabs: These tables will be automatically populated with data from the Input tabs. The HPB Consultant must paste the resulting tables into the HPB Report.
Report-EWEM Cost Savings
Report-EWEM Cons Savings
|  |  | Reference-Measure List | REFERENCE tab: List of categories and names for Energy and Water Efficiency Measures.
HOW TO USE THIS FILE
HPB Consultant:
|  | 1) | Enter required project information in the Input tabs. Use the Water Historical Consumption and Projected Savings Calculator in Input-Water Calc to calculate flow/flush fixture and appliance savings, and show other water efficiency measure savings.
|  | 2) | In the Check Errors tab, review any QC alerts and address all issues in the space provided.
|  | 3) | Review each table in the Report tabs and adjust formatting as needed. Copy and paste tables from Report tabs into the HPB Report according to instructions in Form 4099.
Lender:
|  | 1) | Review all Input tabs for completeness. Any yellow fields indicate required information that must be filled out.
|  | 2) | In the Check Errors tab, review any QC alerts and responses from the HPB Consultant.
|  | 3) | Complete the Lender Validation tab. Indicate the Energy and Water Efficiency Measures selected for implementation, verify program eligibility, and score the report quality.
|  | 4) | If the report or 4099.H requires corrections, work with the HPB Consultant to resolve issues.

## Lender Validation
Fannie Mae Multifamily Form 4099.H
Energy and Water Efficiency Measure (EWEM) Selection and Report Validation by Lender
Instructions to Lender:
1) Review entire workbook to verify that no yellow cells are incomplete, and HPB Consultant has satisfactorily responded to any QC alerts in Check Errors tab.
2) Indicate all Energy and Water Efficiency Measures selected for implementation by the Borrower. Verify that the selected Energy and Water Efficiency Measures result in at least 15% source energy savings AND the sum of energy and water savings equals at least 30%.
3) Score the HPB Report Quality: 1 - No further corrections; 2 - Minor corrections; 3 - Substantial issues. Enter your name and date of approval.
4) If HPB Report has scored 2 or 3 (requires corrections), return this workbook to the HPB Consultant until all issues are resolved.
HPB Report Rating
Submitted to (Lender)
Report Quality Score
|  | Reviewer Name |  |  | Date Approved
Summary of Energy and Water Efficiency Measures Selected for Implementation
|  | Source Energy Savings | 0%
|  | Water Savings | 0%
|  | Sum of Energy and Water Savings | 0%
|  | Total Installed Cost | 0
Allowable Underwritten Cost Savings
|  |  | Owner | Tenant
|  | Projected Energy Cost Savings | 0 | 0
|  | % that may be underwritten | 75% | 25%
|  | Allowable UW Energy Cost Savings | 0 | 0
|  | Projected Water Cost Savings | 0 | 0
|  | % that may be underwritten | 75% | 25%
|  | Allowable UW Water Cost Savings | 0 | 0
|  | Subtotal | 0 | 0
|  | Total | 0 |  |  |  | Actual Underwritten Cost Savings
Energy and Water Efficiency Measures Selected for Implementation
Selected for Implementation | EWEM No. |  | Description of Energy and Water Efficiency Measures |  |  | Qty | Installed Cost | Owner Annual Cost Savings |  |  | Tenant Annual Cost Savings |  |  | Total Site Energy Savings | Total Source Energy Savings | Total Water Savings | Source Energy Savings | Water Savings
[8 empty] | Energy | Water | Total | Energy | Water | Total | kbtu | kbtu | kgal
| 1 | [12 empty] | 0 | 0
| 2 | [12 empty] | 0 | 0
| 3 | [12 empty] | 0 | 0
| 4 | [12 empty] | 0 | 0
| 5 | [12 empty] | 0 | 0
| 6 | [12 empty] | 0 | 0
| 7 | [12 empty] | 0 | 0
| 8 | [12 empty] | 0 | 0
| 9 | [12 empty] | 0 | 0
| 10 | [12 empty] | 0 | 0
| 11 | [12 empty] | 0 | 0
| 12 | [12 empty] | 0 | 0
| 13 | [12 empty] | 0 | 0
| 14 | [12 empty] | 0 | 0
| 15 | [12 empty] | 0 | 0
| 16 | [12 empty] | 0 | 0
| 17 | [12 empty] | 0 | 0
| 18 | [12 empty] | 0 | 0
| 19 | [12 empty] | 0 | 0
| 20 | [12 empty] | 0 | 0
| 21 | [12 empty] | 0 | 0
| 22 | [12 empty] | 0 | 0
| 23 | [12 empty] | 0 | 0
| 24 | [12 empty] | 0 | 0
| 25 | [12 empty] | 0 | 0
| 26 | [12 empty] | 0 | 0
| 27 | [12 empty] | 0 | 0
| 28 | [12 empty] | 0 | 0
| 29 | [12 empty] | 0 | 0
| 30 | [12 empty] | 0 | 0
| 0 EWEM Recommended | [5 empty] | 0 | 0 | 0 | 0 | 0 | 0 | 0 | 0 | 0 | 0 | 0% | 0%
| 0 EWEM Selected | [5 empty] | 0 | 0 | 0 | 0 | 0 | 0 | 0 | 0 | 0 | 0 | 0% | 0%
Note on F29: Tenant savings may not be underwritten if tenant consumption was modeled rather than based on whole property or sampled data.
Note on F32: Tenant savings may not be underwritten if tenant consumption was modeled rather than based on whole property or sampled data.

## Check Errors
Fannie Mae Multifamily Form 4099.H
Error Checking
Instructions: Check all required (yellow) fields throughout workbook have been completed. HPB Consultant must respond to any QC Alerts in column G.
General QC
| Category |  | QC Item | QC Alert | HPB Consultant Response
| Property |  | Unit breakdown and occupancy
| Utilities |  | Historical electricity cost and consumption
| Utilities |  | Historical fuel cost and consumption
| Utilities |  | Historical water and sewer cost and consumption
| Utilities |  | Tenant utility cost
| Utilities |  | Tenant utility data and in-unit utilities
| Utilities |  | Seasonal energy consumption breakdown
| Utilities |  | Energy Star report
| Water Calculator |  | Property water consumption model
| EWEMs |  | Total owner and tenant EWEM savings
EWEM QC
| EWEM No. | EWEM Description |  | QC Alert | HPB Consultant Response
1
2
3
4
5
6
7
8
9
10
11
12
13
14
15
16
17
18
19
20
21
22
23
24
25
26
27
28
29
30

## Input-Property
Fannie Mae Multifamily Form 4099.H
INPUT: Property Information
Instructions: Enter project details and basic property information. Yellow fields indicate required information. White fields are optional.
PROJECT INFORMATION
Property Name
HPB Consultant Company
Date Data Received from Owner
Site Visit Date
Initial Submission Date
Revision 1 Date
Revision 2 Date
Revision 3 Date
Revision 4 Date
SITE DETAILS
Address
City
State
Zip Code
Year Built
Year of Last Substantial Rehab or Conversion to Multifamily
Number of Buildings
Gross Square Footage
Rentable Square Footage
UNIT BREAKDOWN & OCCUPANCY
Studio
1-Bedroom
2-Bedroom
| 3-Bedroom |  | Full Baths
| 4-Bedroom |  | Half Baths
| Total Number of Units | 0 | Total Baths | 0
| Total Number of Bedrooms | 0
| Average Occupancy Rate (%) |  |  |  | ALERTS
|  | Default | Custom
| Total Number of Occupants | 0
If default values are not used, explain basis for assumptions:
Number of Units Sampled in Site Visit

## QC Ranges (hidden)
UTILITIES
Table | Row | QC | low | high
Historical Utility Consumption | Electricity | Utility rate ($/kWh) | 0.02 | 0.5
Historical Utility Consumption | Natural Gas | Utility rate ($/btu) | 2.5e-06 | 3e-05
Historical Utility Consumption | Fuel Oil | Utility rate ($/btu) | 6.6805e-06 | 3.6052e-05
Historical Utility Consumption | Propane | Utility rate ($/btu) | 1.0911e-05 | 5.4557e-05
Historical Utility Consumption | District Steam | Utility rate ($/btu) | 1.675e-05 | 4.1876e-05
Historical Utility Consumption | Water & Sewer | Utility rate ($/gal) | 0.002 | 0.025
Historical Utility Cost | Totals: Tenant Cost | Total Tenant Monthly Utility Cost ($/unit) |  | 400
EWEM
Table | Row | QC | low | high
WATER MODULE
Table | Row | QC | low | high
Flow/Flush Fixture Assumptions | Toilets | Proposed gpf | 0.8
Flow/Flush Fixture Assumptions | Bathroom Faucets | Proposed gpm | 0.5
Flow/Flush Fixture Assumptions | Kitchen Faucets | Proposed gpm | 1
Flow/Flush Fixture Assumptions | Showerheads | Proposed gpm | 1.25
Flow/Flush Fixture Assumptions | Toilets | Existing gpf |  | 3
Flow/Flush Fixture Assumptions | Bathroom Faucets | Existing gpm |  | 2.5
Flow/Flush Fixture Assumptions | Kitchen Faucets | Existing gpm |  | 2.5
Flow/Flush Fixture Assumptions | Showerheads | Existing gpm |  | 2.75
Laundry Assumptions | In-Unit Washers | gal/load | 12 | 45
Laundry Assumptions | Commercial Washers | gal/load | 12 | 81
Dishwasher Assumptions | Dishwashers | gal/cycle | 1.6 | 6.5
Laundry Assumptions | In-Unit Washers | annual loads/occupant | 110 | 146

## EWEMQC (hidden)
EWEM # | EWEM Name | QC note | water savings | energy savings | adj water savings | adj energy savings | Alert 1 | Alert 2 | Alert 3 | Alert 4 | FULL ALERT
| Install low-flush toilets | Includes energy savings; water module
| Install low-flow bath faucets | Does not include energy savings
| Install low-flow kitchen faucets | Does not include energy savings
| Install low-flow showerheads | Does not include energy savings
| Install low-flow fixtures | Does not include energy savings
| Replace dishwashers with ENERGY STAR rated | Does not include energy and water savings
| Replace washing machines ENERGY STAR rated | Does not include energy and water savings
Upgrade common area lighting
Upgrade in-unit lighting
| Total EWEM | QC note | Alert
| Owner energy cost savings | Cannot be greater than historical spend
| Owner water cost savings | Cannot be greater than historical spend
| Tenant energy cost savings | Cannot be greater than historical spend
| Tenant water cost savings | Cannot be greater than historical spend
| DHW energy savings | Cannot be greater than historical consumption
| Lighting energy savings | Cannot be greater than historical consumption
| Total energy consumption savings | Cannot be greater than historical consumption
| Total water consumption savings | Cannot be greater than historical consumption

## Input-Utilities
Fannie Mae Multifamily Form 4099.H
INPUT: Historical Utilities Information
Instructions: Enter metering, payer, and historical cost and consumption data for the whole property. Yellow fields indicate required information. Enter information in white fields when applicable. If your project uses a utility type not listed or more than can be shown in the table, contact Fannie Mae for instructions to customize this form.
HISTORICAL UTILITIES COST AND CONSUMPTION
| Utility Type | Owner-Paid Annual Utilities |  |  | Tenant-Paid Annual Utilities |  |  | Whole Property Annual Consumption |  |  | ALERTS
|  | Cost | Consumption | (units) | Cost | Consumption | (units) | Consumption | (units) | Source Energy (kBTU) | ALERTS
| Electricity |  |  | kWh |  |  | kWh | 0 | kWh | 0
0
0
| Water and Sewer | [6 empty] | 0 |  | n/a
|  | 0 |  |  | 0 |  |  | Total Source Energy (kBTU): |  | 0
Total Water (kgal):
Existing Onsite Electricity Generation (if applicable)
| Generation method | Meter served | System Size |  | Electricity Used Onsite |  | Total Electricity Generated
|  |  |  | kW |  | kWh |  | kWh
TENANT DATA COLLECTION AND IN-UNIT UTILITIES
| Utility Type | Tenant billing method | Tenant data source | Number of tenant accounts sampled | Name of Utility Provider(s) | [5 empty] | ALERTS
Electricity
0
0
Water and Sewer
| In-Unit Utilities | Fuel Paid By | Primary Fuel | Secondary Fuel | [6 empty] | ALERTS
In-Unit Heating
In-Unit Water Heating
| In-Unit Electricity |  | Electricity
In-Unit Cooling
UTILITY END USE BREAKDOWN
Disaggregate the seasonal energy or water consumption from the nonseasonal baseload consumption. Enter results of modeling software used, or calculate the baseload from monthly bills by taking the average of the months during which seasonal consumption is not expected, and multiply the consumption across 12 months.
List any atypical end uses a significant portion of the utility is dedicated to. Usual electricity and water baseloads (i.e. electric plug loads, residential water usage) are assumed and do not need to be listed.
|  | Seasonal Consumption |  |  | Baseload and Other Consumption
| Utility Type | Heating | Cooling | Irrigation | Domestic Hot Water | Lighting | Other | Units | List any atypical end uses at the property: |  | ALERTS
| Electricity |  |  | n/a |  |  |  | kWh
| 0 |  |  | n/a |  | n/a |  | 0
| 0 |  |  | n/a |  | n/a |  | 0
| Water and Sewer | n/a | n/a |  | n/a | n/a |  | 0
| Site Energy Total | 0 | 0 | n/a | 0 | 0 | 0 | kBTU
ENERGY STAR REPORT
| Portfolio Manager Property ID | ENERGY STAR Score | Source EUI (kBTU/sf) | EPA Water Score | Water Use Intensity (gal/sf) | For Year Ending Date |  |  |  |  | ALERTS
Note on F9: For District Steam: Mlb = 1,000 lb steam
Note on G9: If RUBS/pass-through billing scenario: The total owner and tenant costs should reflect the total cost of the utility. Do not include any additional charges from the owner to tenants beyond the cost of the utility.
Note on G17: Amount of electricity used by the property from renewable energy system. Do not include energy from purchased Renewable Energy Certificates (RECs).
Note on D22: Separately metered: Owner and tenants have separate meters and pay individually to the utility provider Submetered: Owner is metered for and pays for all building usage to utility, and uses third-party submeters to bill back tenants according to their actual usage RUBS: Owner is metered for and pays for all building usage to utility, and bills all or a portion back to tenants according to Ratio Utility Billing System and not the tenants' actual usage. Flat fee/other: Owner is metered for and pays for all building usage to utility, and bills all or a portion back to tenants based on a fixed, equally distributed, or other fee not based on the tenants' actual usage.
Note on E22: Model: Tenant consumption has been simulated without using actual data Representative sample bills: A representative sample of tenant bills was collected and scaled up to reflect total tenant consumption in accordance with Form 4099 Whole property aggregate: Actual whole property data was available from the owner or utility provider
Note on D28: Select "Mixed" if a significant portion of units at the property is metered differently (e.g. owner-paid central heating in Phase 1 units, tenant-paid individual heating in Phase 2 units).
Note on F28: Only enter a secondary fuel if a significant portion of units at the property is served by a fuel different from the primary fuel (e.g. gas heating in Phase 1 units, electric heating in Phase 2 units).
Note on C30: Energy used to heat in-unit DHW.
Note on F48: EPA Water Score and Water Use Intensity can be found on the Water Scorecard generated in Portfolio Manager.
Note on G48: EPA Water Score and Water Use Intensity can be found on the Water Scorecard generated in Portfolio Manager.

## Input-WaterCalc
Fannie Mae Multifamily Form 4099.H
INPUT: Water Historical Consumption and Projected Savings Calculator
Instructions: Water consumption and savings for water efficiency measures must be calculated using this calculator. All yellow fields must be completed (enter "0" or "n/a" as necessary).
ASSUMPTIONS
Equipment Replacement
Existing water consumption must be calculated using actual flow rates measured on site.
| Fixture/Appliance |  | Qty. | % of Occupants Affected |  | Existing Water Use Rate |  | Proposed Water Use Rate |  |  | ALERTS
ALERTS
| Kitchen Faucet | Replace |  |  |  |  | gpm |  | gpm
|  | Leave in place |  |  |  |  | gpm |  | gpm
| Bathroom Faucet | Replace |  |  |  |  | gpm |  | gpm
|  | Leave in place |  |  |  |  | gpm |  | gpm
| Showerhead | Replace |  |  |  |  | gpm |  | gpm
|  | Leave in place |  |  |  |  | gpm |  | gpm
| Toilet | Replace |  |  |  |  | gpf |  | gpf
|  | Leave in place |  |  |  |  | gpf |  | gpf
| In-Unit Washer | Replace |  |  |  |  | gal/load |  | gal/load
|  | Leave in place |  |  |  |  | gal/load |  | gal/load
| Common Washer | Replace |  |  |  |  | gal/load |  | gal/load
|  | Leave in place |  |  |  |  | gal/load |  | gal/load
| Dishwasher | Replace |  |  |  |  | gal/cycle |  | gal/cycle
|  | Leave in place |  |  |  |  | gal/cycle |  | gal/cycle
Occupant Usage
If prescribed assumptions are not used, auditor must provide detailed explanation for any deviations.
| Fixture/Appliance |  | Daily Usage per Occupant |  |  |  | Explain basis for custom assumptions:
|  |  | Default |  | Custom
| Kitchen Faucet |  | 4 | min |  | min
| Bathroom Faucet |  | 2 | min |  | min
| Showerhead |  | 8 | min |  | min
| Toilet |  | 5 | uses |  | uses
| In-Unit Washer |  | 0.4 | loads |  | loads
| Common Washer |  | 0.2 | loads |  | loads
| Dishwasher |  | 0.2 | cycles |  | cycles
| Adoption rate for removable low-flow fixtures |  | Default |  | Custom |  | Explain basis for custom assumptions:
75%
ANNUAL WATER CONSUMPTION & SAVINGS
Enter additional water uses in optional rows to show other changes in end use consumption (e.g. cooling towers, boiler makeup water).
|  |  | Existing |  | Proposed |  | Savings |  | % Change in End Use | % Change of Total | ALERTS
| Water Use |  | gal/year |  | gal/year |  | gal/year |  |  |  | ALERTS
Kitchen Faucet
Bathroom Faucet
Showerhead
Toilet
Laundry - In-Unit
Laundry - Common Area
Dishwashers
Irrigation
| Difference from Bills (--%) | [7 empty] | n/a | n/a
| WHOLE PROPERTY |  |  |  | 0
Note on E34: Kitchen faucet usage assumptions may be higher at properties without dishwashers.
Note on C42: Percentage of new faucet aerators and showerheads remaining in place after installation. Some tenants will remove or replace new fixtures with their own due to preference or dissatisfaction with the new fixtures. Ensuring high quality fixtures and installation will increase adoption.
Note on E64: Reported annual water consumption from Utilities input tab.

## Input-Solar
Fannie Mae Multifamily Form 4099.H
INPUT: Solar PV Potential Assessment
Instructions: Solar PV potential must be calculated using this spreadsheet and the PV Watts calculator (https://pvwatts.nrel.gov). Additional assessment tools and resources may also be used to supplement PV Watts. All yellow fields must be completed (enter "0" or "n/a" as necessary).
SOLAR PV POTENTIAL
If solar PV installation has not been recommended as an Energy and Water Efficiency Measure, provide the primary reason(s):
Other:
|  | Median age of roof |  | years
Type of roof
Has the property obtained a technical solar PV assessment from a solar specialist?
If yes, please use the recommendations from the Solar PV Assessment in your EWEM recommendation, and include the Solar PV Assessment as Exhibit F to the HPB Report. If not, use PV Watts to estimate the anticipated annual system production.
PROPOSED SOLAR PV SYSTEM CHARACTERISTICS
Location
|  | Anticipated System Size |  | kW
|  | Anticipated Average Annual Production |  | kWh/year
AVAILABLE INCENTIVES
Is the property located in a jurisdiction that offers Solar Renewable Energy Credits (SRECs)?
Is the property located in a jurisdiction that allows net metering?
Amenities on rooftop
Zoning or permitting restrictions
Mechanicals on rooftop
Age of roof
Shading

## Input-EWEMs
Fannie Mae Multifamily Form 4099.H
INPUT: Recommended Energy and Water Efficiency Measures
RECOMMENDED ENERGY AND WATER EFFICIENCY MEASURES
Instructions: Enter all energy and water efficiency measures recommended at the property. Yellow fields indicate required information.
[9 empty] | Costs and Savings | [6 empty] | Whole Property Energy and Water Savings
| EWEM No. | Energy and Water Efficiency Measure Category | Type of Energy and Water Efficiency Measure | Description of the Energy and Water Efficiency Measure | Location Served | Qty | Number of Apts | % of Apts | Installed Cost | Annual Owner Cost Savings |  |  | Annual Tenant Cost Savings |  |  | Annual Electricity Savings | n/a | n/a | Annual Water Savings | Site kbtu savings |  |  | Source kbtu savings |  |  | Site kbtu savings | Source kbtu savings | Water savings | GHG savings | Source Energy Savings | Water Savings | EUL
[10 empty] | Energy | Water | Total | Energy | Water | Total |  |  |  |  | Electricity | n/a | n/a | Electricity | n/a | n/a | total | total | Water and Sewer | total
[9 empty] | $ | $ | $ | $ | $ | $ | $ | kWh |  |  | 0 | kbtu | kbtu | kbtu | kbtu | kbtu | kbtu | kbtu | kbtu | kgal | lb CO2e | % | % | years
| 1 | [24 empty] | 0 | 0 |  | 0
| 2 | [24 empty] | 0 | 0 |  | 0
| 3 | [24 empty] | 0 | 0 |  | 0
| 4 | [24 empty] | 0 | 0 |  | 0
| 5 | [24 empty] | 0 | 0 |  | 0
| 6 | [24 empty] | 0 | 0 |  | 0
| 7 | [24 empty] | 0 | 0 |  | 0
| 8 | [24 empty] | 0 | 0 |  | 0
| 9 | [24 empty] | 0 | 0 |  | 0
| 10 | [24 empty] | 0 | 0 |  | 0
| 11 | [24 empty] | 0 | 0 |  | 0
| 12 | [24 empty] | 0 | 0 |  | 0
| 13 | [24 empty] | 0 | 0 |  | 0
| 14 | [24 empty] | 0 | 0 |  | 0
| 15 | [24 empty] | 0 | 0 |  | 0
| 16 | [24 empty] | 0 | 0 |  | 0
| 17 | [24 empty] | 0 | 0 |  | 0
| 18 | [24 empty] | 0 | 0 |  | 0
| 19 | [24 empty] | 0 | 0 |  | 0
| 20 | [24 empty] | 0 | 0 |  | 0
| 21 | [24 empty] | 0 | 0 |  | 0
| 22 | [24 empty] | 0 | 0 |  | 0
| 23 | [24 empty] | 0 | 0 |  | 0
| 24 | [24 empty] | 0 | 0 |  | 0
| 25 | [24 empty] | 0 | 0 |  | 0
| 26 | [24 empty] | 0 | 0 |  | 0
| 27 | [24 empty] | 0 | 0 |  | 0
| 28 | [24 empty] | 0 | 0 |  | 0
| 29 | [24 empty] | 0 | 0 |  | 0
| 30 | [24 empty] | 0 | 0 |  | 0
[8 empty] | TOTAL | 0 | 0 | 0 | 0 | 0 | 0 | 0 | 0 | 0 | 0 | 0 | 0 | 0 | 0 | 0 | 0 | 0 | 0 | 0 | 0 | 0 | 0% | 0%
ADJUSTMENTS TO RECOMMENDED EWEM (OPTIONAL)
Instructions: Complete this section only if requested by the Lender/Owner. Complete only for the Energy and Water Efficiency Measures that must be adjusted by first selecting the EWEM number.
[9 empty] | Costs and Savings | [6 empty] | Whole Property Energy and Water Savings
| Select EWEM No. | Energy and Water Efficiency Measure Category | Type of Energy and Water Efficiency Measure | Description of the Energy and Water Efficiency Measure | Location Served | Qty | Number of Apts | % of Apts | Installed Cost | Annual Owner Cost Savings |  |  | Annual Tenant Cost Savings |  |  | Annual Electricity Savings | n/a | n/a | Annual Water Savings | Site kbtu savings |  |  | Source kbtu savings |  |  | Site kbtu savings | Source kbtu savings | Water savings | GHG savings | Source Energy Savings | Water Savings | EUL
[10 empty] | Energy | Water | Total | Energy | Water | Total |  |  |  |  | Electricity | n/a | n/a | Electricity | n/a | n/a | total | total | Water and Sewer | total
[9 empty] | $ | $ | $ | $ | $ | $ | $ | kWh |  |  | 0 | kbtu | kbtu | kbtu | kbtu | kbtu | kbtu | kbtu | kbtu | kgal | lb CO2e | % | % | years
[26 empty] | 0 | 0 |  | 0
[26 empty] | 0 | 0 |  | 0
[26 empty] | 0 | 0 |  | 0
[26 empty] | 0 | 0 |  | 0
[26 empty] | 0 | 0 |  | 0
[26 empty] | 0 | 0 |  | 0
[26 empty] | 0 | 0 |  | 0
[26 empty] | 0 | 0 |  | 0
[26 empty] | 0 | 0 |  | 0
[26 empty] | 0 | 0 |  | 0
Note on H9: Quantity of each piece of installed equipment (if applicable)
Note on I9: Number of apartment units affected by measure (if applicable)
Note on K9: Including cost of labor.
Note on L9: Only energy and water cost savings may be included - do not include cost savings from O&M.
Note on H49: Quantity of each piece of installed equipment (if applicable)
Note on I49: Number of apartment units affected by measure (if applicable)
Note on K49: Including cost of labor.

## Assumptions (hidden)
| Energy Conversion Factors |  |  | Gray rows not currently used in calculations but included for reference.
| Pounds per KG | 2.2046
| Utility Type | Utility Unit | Site BTU factor (BTU/unit of fuel) | Source-Site Ratio | Source BTU factor (BTU/unit of fuel) | Source-Site Reference | CO2eq Emissions (lb/MBtu) | CO2 Reference | CO2eq Emissions (kg/MBtu) | Notes
| Electricity | kWh | 3412 | 2.8 | 9553.6 | 1, 2 | 1.5089 | 3.1 | 200.59 | National average used for electricity GHG avoided emissions
| Natural Gas | therms | 100000 | 1.05 | 105000 | 1, 2 | 11.7088 | 3.2 | 53.11
| Natural Gas | CF (Cubic Feet) | 1026 | 1.05 | 1077.3 | 1, 2 | 0.12013 | 3.2 | 53.11
| Natural Gas | CCF gas | 102600 | 1.05 | 107730 | 1, 2 | 12.0132 | 3.2 | 53.11
| Natural Gas | KCF or MCF (1000 Cu. Ft.) | 1026000 | 1.05 | 1077300 | 1, 2 | 120.1318 | 3.2 | 53.11
| Natural Gas | kBTU (Thousand BTU) | 1000 | 1.05 | 1050 | 1, 2 | 0.11709 | 3.2 | 53.11
| Natural Gas | mmBTU (Million BTU) | 1000000 | 1.05 | 1050000 | 1, 2 | 117.0875 | 3.2 | 53.11
| Fuel Oil #2 | Gal #2 oil | 138000 | 1.01 | 139380 | 1, 2 | 22.5775 | 3.2 | 74.21
| Fuel Oil #4 | Gal #4 oil | 146000 | 1.01 | 147460 | 1, 2 | 24.234 | 3.2 | 75.29
| Fuel Oil #6 | Gal #6 oil | 150000 | 1.01 | 151500 | 1, 2 | 24.9177 | 3.2 | 75.35
| Propane | Gal propane | 92000 | 1.01 | 92920 | 1, 2 | 13.0315 | 3.2 | 64.25
| Propane | CF (Cubic Feet) | 2516 | 1.01 | 2541.16 | 1, 2 | 0.35638 | 3.2 | 64.25
| Propane | CCF propane | 251600 | 1.01 | 254116 | 1, 2 | 35.6384 | 3.2 | 64.25
| Propane | KCF or MCF (1000 Cu. Ft.) | 2516000 | 1.01 | 2541160 | 1, 2 | 356.3839 | 3.2 | 64.25
| Propane | kBTU (Thousand BTU) | 1000 | 1.01 | 1010 | 1, 2 | 0.14165 | 3.2 | 64.25
| Propane | mmBTU (Million BTU) | 1000000 | 1.01 |  | 1, 2 | 141.647 | 3.2 | 64.25
| District Steam | Mlbs | 1194000 | 1.2 | 1432800 | 1, 2 | 174.786 | 3.3 | 66.4 | Mlbs = 1,000 lbs steam as per utility conventions, not 1,000,000 lbs steam.
Gallons Factor
| Water and Sewer | Gal | 1
| Water and Sewer | kGal | 1000
| Water and Sewer | CF | 7.4805
| Water and Sewer | CCF | 748.05
| Water and Sewer | KCF or MCF (1000 Cu. Ft.) | 7480.5
References
1 | Portfolio Manager Technical Reference: Thermal Energy Conversions, August 2015 (https://portfoliomanager.energystar.gov/pdf/reference/Thermal%20Conversions.pdf)
2 | Portfolio Manager Technical Reference: Source Energy, August 2018 (https://portfoliomanager.energystar.gov/pdf/reference/Source%20Energy.pdf)
3 | Portfolio Manager Technical Reference: Greenhouse Gas Emissions, August 2018 (https://portfoliomanager.energystar.gov/pdf/reference/Emissions.pdf)
| 3.1 | Non-Baseload Factors used for Avoided Emissions in the U.S. (National Average)
| 3.2 | Direct GHG Emissions Factors for the U.S. and Canada
| 3.3 | Indirect GHG Emissions Factors for all District Fuels
Water Calculator Assumptions
| Fixture Type |  |  | Maximum Installed Flush/Flow Rate |  | Default Usage per Day
| Toilet |  |  | 1.6 | gpf | 5 | uses
| Bathroom faucet |  |  | 2.2 | gpm | 5 | min
| Kitchen faucet |  |  | 2.2 | gpm | 4 | min
| Showerhead |  |  | 2.5 | gpm | 8 | min
| Measure selection completion: |  |  | Error check completion:
| EWEM Number | Status |  | EWEM Number | Status
| 1 | n/a |  | 1 | n/a
| 2 | n/a |  | 2 | n/a
| 3 | n/a |  | 3 | n/a
| 4 | n/a |  | 4 | n/a
| 5 | n/a |  | 5 | n/a
| 6 | n/a |  | 6 | n/a
| 7 | n/a |  | 7 | n/a
| 8 | n/a |  | 8 | n/a
| 9 | n/a |  | 9 | n/a
| 10 | n/a |  | 10 | n/a
| 11 | n/a |  | 11 | n/a
| 12 | n/a |  | 12 | n/a
| 13 | n/a |  | 13 | n/a
| 14 | n/a |  | 14 | n/a
| 15 | n/a |  | 15 | n/a
| 16 | n/a |  | 16 | n/a
| 17 | n/a |  | 17 | n/a
| 18 | n/a |  | 18 | n/a
| 19 | n/a |  | 19 | n/a
| 20 | n/a |  | 20 | n/a
| 21 | n/a |  | 21 | n/a
| 22 | n/a |  | 22 | n/a
| 23 | n/a |  | 23 | n/a
| 24 | n/a |  | 24 | n/a
| 25 | n/a |  | 25 | n/a
| 26 | n/a |  | 26 | n/a
| 27 | n/a |  | 27 | n/a
| 28 | n/a |  | 28 | n/a
| 29 | n/a |  | 29 | n/a
| 30 | n/a |  | 30 | n/a
|  |  |  | QC Item | Status
|  |  |  | Historical electricity cost and consumption | n/a
| Number of units | Required sample size |  | Historical fuel cost and consumption | n/a
| 0 | 3 |  | Historical water and sewer cost and consumption | n/a
|  |  |  | Tenant utility cost | n/a
|  |  |  | Tenant utility data and in-unit utilities | n/a
|  |  |  | Seasonal energy consumption breakdown | n/a
|  |  |  | Energy Star report | n/a
|  |  |  | Property water consumption model | n/a
|  |  |  | Total owner and tenant EWEM savings | n/a

## DB-Loans (hidden)
LoanID | LoanID2 | PropertyName | Notes | AcquisitionDate | HPBVendor | SubcontractedBy | Lender | OtherLender | NumberOfUnitsSampled | OwnerDataReceiptDate | SiteVisitDate | InitialSubmissionDate | FinalSubmissionDate | ApprovalDate | ReportQualityScore | ReviewerName | AllowableUWEnergyCostSavings | AllowableUWWaterCostSavings | AllowableUWTotalCostSavings | ActualUWCostSavings | Version | Eligible | Complete | AllowableUWOwnerCostSavings | AllowableUWTenantCostSavings
[17 empty] | 0 | 0 | 0 |  | Sep19 | FALSE | FALSE | 0 | 0

## DB-Properties (hidden)
LoanID | Address | City | State | ZipCode | YearBuilt | YearOfLastSubstantialRehab | GrossSqFt | RentableSqFt | NumberOfBuildings | NumberOfApartmentUnits | NumberOfBedroomsPM | OccupancyRate | NumberOfOccupants | PMPropertyID | PMScoreEndDate | EnergyStarScore | PMSourceEUI | EPAWaterScore | PMWaterUI | NumberOfBedrooms
[10 empty] | 0 | 0 |  | 0 | [6 empty] | 0

## DB-Utilities (hidden)
LoanID | UtilityType | OwnerAnnualCost | TenantAnnualCost | TotalAnnualCost | OwnerPaidEnergyConsumption_SiteKBTU | OwnerPaidEnergyConsumption_SourceKBTU | OwnerPaidWaterConsumption_kGal | TenantPaidEnergyConsumption_SiteKBTU | TenantPaidEnergyConsumption_SourceKBTU | TenantPaidWaterConsumption_kGal | TotalAnnualEnergyConsumption_SiteKBTU | TotalAnnualEnergyConsumption_SourceKBTU | TotalAnnualWaterConsumption_kGal | TenantBillingMethod | TenantConsumptionDataSource | NumberOfTenantAccountsSampled | UtilityProvider | Heating_SiteKBTU | Cooling_SiteKBTU | Irrigation_kGal | DomesticHotWater_SiteKBTU | Lighting_SiteKBTU | OtherBaseload_SiteKBTU | Baseload_kGal | Baseload_SiteKBTU | EndUseCooling | EndUseHeating | EndUseDHW | EndUseIrrigation | EndUseLaundry | EndUseDishwashers | EndUseOther
| Electricity |  |  | 0 | [6 empty] | 0 | 0 | [12 empty] | 0 | FALSE | FALSE | FALSE
|  |  |  | 0 | [6 empty] | 0 | 0 | [12 empty] | 0 | FALSE | FALSE | FALSE
|  |  |  | 0 | [6 empty] | 0 | 0 | [12 empty] | 0 | FALSE | FALSE | FALSE
| Water and Sewer |  |  | 0 | [8 empty] | 0 | [15 empty] | FALSE | FALSE | FALSE

## DB-InUnitUtilities (hidden)
LoanID | InUnitUtility | PaidBy | PrimaryFuel | SecondaryFuel
In-Unit Heating
In-Unit Water Heating
| In-Unit Electricity |  | Electricity
In-Unit Cooling

## DB-WaterCalc (hidden)
LoanID | WaterUse | QuantityReplaced | QuantityLeft | OccupantsReplaced | OccupantsLeft | ExistingUseRateReplaced | ExistingUseRateLeft | ProposedUseRateReplaced | UseRateUnit | DailyOccupantUsage | DailyOccupantUsageUnit | AdoptionRate | ExistingAnnualUsage_kGal | ProposedAnnualUsage_kGal | AnnualSavings_kGal
| Kitchen Faucet | [7 empty] | gpm | 4 | min | 0.75
| Bath Faucet | [7 empty] | gpm | 2 | min | 0.75
| Showerhead | [7 empty] | gpm | 8 | min | 0.75
| Toilet | [7 empty] | gpf | 5 | uses
| Laundry In Unit | [7 empty] | gal/load | 0.4 | loads
| Laundry Common Area | [7 empty] | gal/load | 0.2 | loads
| Dishwashers | [7 empty] | gal/cycle | 0.2 | cycles
| Irrigation | [7 empty] | n/a |  | n/a |  |  | 0
[9 empty] | n/a |  | n/a |  | 0 | 0
[9 empty] | n/a |  | n/a |  | 0 | 0
[9 empty] | n/a |  | n/a |  | 0 | 0
[9 empty] | n/a |  | n/a |  | 0 | 0

## DB-Solar (hidden)
LoanID | ExistingGenerationType | MeterServedByExistingGeneration | ExistingSystemSize_kW | GeneratedElectricityUsedOnsite_kBtu | TotalElectricityGenerated_kBtu | NotRecommended_RooftopAmenities | NotRecommended_RooftopMechanicals | NotRecommended_Shading | NotRecommended_AgeOfRoof | NotRecommended_ZoningOrPermitting | NotRecommended_Other | SolarAssessmentPerformed | RecommendedArrayLocation | RecommendedSystemSize_kW | ExpectedAverageAnnualProduction_kBtu | MedianAgeOfRoof_yrs | TypeOfRoof | SRECsAvailable | NetMeteringAvailable
[6 empty] | FALSE | FALSE | FALSE | FALSE | FALSE

## DB-EWEM (hidden)
LoanID | EWEMSelected | EWEMNumber | EWEMCategory | EWEMName | EWEMDescription | LocationServed | Quantity | NumberOfUnits | PercentOfUnits | InstalledCost | WholePropertyAnnualCostSavings | OwnerEnergyCostSavings | OwnerWaterCostSavings | OwnerAnnualCostSavings | TenantEnergyCostSavings | TenantWaterCostSavings | TenantAnnualCostSavings | ElectricitySavings_SiteKBTU | NaturalGasSavings_SiteKBTU | FuelOil2Savings_SiteKBTU | FuelOil4Savings_SiteKBTU | FuelOil6Savings_SiteKBTU | DistrictSteamSavings_SiteKBTU | PropaneSavings_SiteKBTU | ElectricitySavings_SourceKBTU | NaturalGasSavings_SourceKBTU | FuelOil2Savings_SourceKBTU | FuelOil4Savings_SourceKBTU | FuelOil6Savings_SourceKBTU | DistrictSteamSavings_SourceKBTU | PropaneSavings_SourceKBTU | SiteEnergySavings_kBTU | SourceEnergySavings_kBTU | WaterSavings_kgal | SourceEnergyPercentSavings | WaterPercentSavings | EUL | TotalEULSavings | GHGSavings_lbCO2e

## DB-EWEMAdjusted (hidden)
LoanID | EWEMSelected | EWEMNumber | EWEMCategory | EWEMName | EWEMDescription | LocationServed | Quantity | NumberOfUnits | PercentOfUnits | InstalledCost | WholePropertyAnnualCostSavings | OwnerEnergyCostSavings | OwnerWaterCostSavings | OwnerAnnualCostSavings | TenantEnergyCostSavings | TenantWaterCostSavings | TenantAnnualCostSavings | ElectricitySavings_SiteKBTU | NaturalGasSavings_SiteKBTU | FuelOil2Savings_SiteKBTU | FuelOil4Savings_SiteKBTU | FuelOil6Savings_SiteKBTU | DistrictSteamSavings_SiteKBTU | PropaneSavings_SiteKBTU | ElectricitySavings_SourceKBTU | NaturalGasSavings_SourceKBTU | FuelOil2Savings_SourceKBTU | FuelOil4Savings_SourceKBTU | FuelOil6Savings_SourceKBTU | DistrictSteamSavings_SourceKBTU | PropaneSavings_SourceKBTU | SiteEnergySavings_kBTU | SourceEnergySavings_kBTU | WaterSavings_kgal | SourceEnergyPercentSavings | WaterPercentSavings | EUL | TotalEULSavings | GHGSavings_lbCO2e

## Report-Utilities
Fannie Mae Multifamily Form 4099.H
REPORT TABLE: Historical Energy and Water Consumption and Costs
Instructions: This table will populate from the preceding input tabs. Hide inapplicable rows (as indicated in column K) and adjust row heights as needed before copying table into report.
Historical Energy and Water Consumption and Costs
|  |  | Annual Cost |  | Annual Consumption
Utility Type | Energy / Water Uses | Utility Payer | Owner | Tenant | Owner-Paid | Tenant-Paid | Whole Property | Units
Electricity | Includes lighting, appliances, and other plug loads | n/a | 0 | 0 | 0 | 0 | 0 | kWh
0 | n/a | n/a | 0 | 0 | 0 | 0 | 0 | 0 | ← Hide this row
0 | n/a | n/a | 0 | 0 | 0 | 0 | 0 | 0 | ← Hide this row
Water and Sewer | Includes toilets, showers, kitchen and bathroom faucets | n/a | 0 | 0 | 0 | 0 | 0 | 0
Total Costs for Owner/Tenant |  |  | 0 | 0 | Property Source Energy Consumption |  | 0 | kBTU
Total Cost for Property |  |  | 0 |  | Property Water Consumption |  |  | kGal

## Report-EWEMCostSavings
Fannie Mae Multifamily Form 4099.H
REPORT TABLE: EWEM Projected Cost Savings
Instructions: This table will populate with the Recommended Energy and Water Efficiency Measures from the preceding input tabs. Hide inapplicable rows (as indicated in column I) and adjust row heights as needed before copying table into report.
Projected Installed Costs & Annual Cost Savings of Recommended EWEM
EWEM No. | Description of the Selected Energy and Water Efficiency Measure | Installed Cost | Owner Annual Cost Savings | Tenant Annual Cost Savings | Source Energy Savings | Water Savings
|  | $ | $ | $ | % | %
1 |  | 0 | 0 | 0 |  |  | ← Hide this row
2 |  | 0 | 0 | 0 |  |  | ← Hide this row
3 |  | 0 | 0 | 0 |  |  | ← Hide this row
4 |  | 0 | 0 | 0 |  |  | ← Hide this row
5 |  | 0 | 0 | 0 |  |  | ← Hide this row
6 |  | 0 | 0 | 0 |  |  | ← Hide this row
7 |  | 0 | 0 | 0 |  |  | ← Hide this row
8 |  | 0 | 0 | 0 |  |  | ← Hide this row
9 |  | 0 | 0 | 0 |  |  | ← Hide this row
10 |  | 0 | 0 | 0 |  |  | ← Hide this row
11 |  | 0 | 0 | 0 |  |  | ← Hide this row
12 |  | 0 | 0 | 0 |  |  | ← Hide this row
13 |  | 0 | 0 | 0 |  |  | ← Hide this row
14 |  | 0 | 0 | 0 |  |  | ← Hide this row
15 |  | 0 | 0 | 0 |  |  | ← Hide this row
16 |  | 0 | 0 | 0 |  |  | ← Hide this row
17 |  | 0 | 0 | 0 |  |  | ← Hide this row
18 |  | 0 | 0 | 0 |  |  | ← Hide this row
19 |  | 0 | 0 | 0 |  |  | ← Hide this row
20 |  | 0 | 0 | 0 |  |  | ← Hide this row
21 |  | 0 | 0 | 0 |  |  | ← Hide this row
22 |  | 0 | 0 | 0 |  |  | ← Hide this row
23 |  | 0 | 0 | 0 |  |  | ← Hide this row
24 |  | 0 | 0 | 0 |  |  | ← Hide this row
25 |  | 0 | 0 | 0 |  |  | ← Hide this row
26 |  | 0 | 0 | 0 |  |  | ← Hide this row
27 |  | 0 | 0 | 0 |  |  | ← Hide this row
28 |  | 0 | 0 | 0 |  |  | ← Hide this row
29 |  | 0 | 0 | 0 |  |  | ← Hide this row
30 |  | 0 | 0 | 0 |  |  | ← Hide this row
| TOTAL | 0 | 0 | 0 | 0% | 0%

## Report-EWEMConsSavings
Fannie Mae Multifamily Form 4099.H
REPORT TABLE: EWEM Projected Consumption Savings
Instructions: This table will populate with the Recommended Energy and Water Efficiency Measures from the preceding input tabs. Hide inapplicable rows and columns (as indicated in row 32 and column K) and adjust row heights as needed before copying table into report.
Projected Annual Consumption Savings of Recommended EWEM
Whole Property Consumption Savings
EWEM No. | Description of the Selected Energy and Water Efficiency Measure | Annual Electricity Savings | n/a | n/a | Annual Water Savings | Source Energy Savings | Water Savings
|  | kWh |  |  | 0 | % | %
1 |  | 0 | 0 | 0 | 0 |  |  | ← Hide this row
2 |  | 0 | 0 | 0 | 0 |  |  | ← Hide this row
3 |  | 0 | 0 | 0 | 0 |  |  | ← Hide this row
4 |  | 0 | 0 | 0 | 0 |  |  | ← Hide this row
5 |  | 0 | 0 | 0 | 0 |  |  | ← Hide this row
6 |  | 0 | 0 | 0 | 0 |  |  | ← Hide this row
7 |  | 0 | 0 | 0 | 0 |  |  | ← Hide this row
8 |  | 0 | 0 | 0 | 0 |  |  | ← Hide this row
9 |  | 0 | 0 | 0 | 0 |  |  | ← Hide this row
10 |  | 0 | 0 | 0 | 0 |  |  | ← Hide this row
11 |  | 0 | 0 | 0 | 0 |  |  | ← Hide this row
12 |  | 0 | 0 | 0 | 0 |  |  | ← Hide this row
13 |  | 0 | 0 | 0 | 0 |  |  | ← Hide this row
14 |  | 0 | 0 | 0 | 0 |  |  | ← Hide this row
15 |  | 0 | 0 | 0 | 0 |  |  | ← Hide this row
16 |  | 0 | 0 | 0 | 0 |  |  | ← Hide this row
17 |  | 0 | 0 | 0 | 0 |  |  | ← Hide this row
18 |  | 0 | 0 | 0 | 0 |  |  | ← Hide this row
19 |  | 0 | 0 | 0 | 0 |  |  | ← Hide this row
20 |  | 0 | 0 | 0 | 0 |  |  | ← Hide this row
21 |  | 0 | 0 | 0 | 0 |  |  | ← Hide this row
22 |  | 0 | 0 | 0 | 0 |  |  | ← Hide this row
23 |  | 0 | 0 | 0 | 0 |  |  | ← Hide this row
24 |  | 0 | 0 | 0 | 0 |  |  | ← Hide this row
25 |  | 0 | 0 | 0 | 0 |  |  | ← Hide this row
26 |  | 0 | 0 | 0 | 0 |  |  | ← Hide this row
27 |  | 0 | 0 | 0 | 0 |  |  | ← Hide this row
28 |  | 0 | 0 | 0 | 0 |  |  | ← Hide this row
29 |  | 0 | 0 | 0 | 0 |  |  | ← Hide this row
30 |  | 0 | 0 | 0 | 0 |  |  | ← Hide this row
| TOTAL | 0 | 0 | 0 | 0 | 0% | 0%
|  |  | Hide this column | Hide this column

## Dropdowns (hidden)
Dropdown Choices
| (Yes / No) | Tenant Utility Billing Method | Utility Payer (Owner, Tenant, both) | Fuel Units | Water units | Tenant Consumption Data Sources: | "Other" Fuels: | Lender List | HPB Report Score |  | EWEM #s | Location Served | Water Uses | In-Unit Utility Fuel | Roof type | Solar PV location
| Yes | Separately metered | Both - direct meter | therms | Gal | Model | Natural Gas | Arbor Commercial Funding I, LLC | 1 | No further review |  | Apartments | Pool | n/a | Flat | Roof Mount
| No | Submetered | Both - submeter | CCF gas | kGal | Representative sample bills | Propane | Barings Multifamily Capital LLC | 2 | Minor corrections |  | Common area | Commercial kitchen - Seniors housing | Electricity | Shingle | Carport/Canopy
| n/a | RUBS | Both - RUBS | Gal #2 oil | CF | Whole property aggregate | Fuel Oil #2 | Bellwether Enterprise Real Estate Capital, LLC | 3 | Substantial issues |  | Apts and comm area | Resident car wash |  | Other | Ground Mount
|  | Flat fee/other | Both - flat fee/other | Gal #4 oil | CCF | n/a | Fuel Oil #4 | Berkadia Commercial Mortgage, LLC |  |  |  |  | Leaks |  |  | Other
|  | n/a | n/a | Gal #6 oil |  |  | Fuel Oil #6 | Capital One, National Association |  |  |  |  | Unidentified
|  |  | Owner only | Gal propane |  |  | District Steam | CBRE Multifamily Capital, Inc. |  |  |  |  | Other
|  |  | Tenant only | Mlbs |  |  | n/a | Cinnaire Corporation
|  |  |  | n/a |  |  |  | Citi Community Capital
Community Preservation Corporation
Dougherty Mortgage LLC
Grandbridge Real Estate Capital, LLC
Greystone Servicing Company LLC
HomeStreet Capital Corporation
Hunt Real Estate Capital
Jones Lang LaSalle Multifamily, LLC
JPMorgan Chase Bank
KeyBank National Association
M&T Realty Capital Corporation
Massachusetts Housing Partnership
Merchants Capital Corp.
Newmark Knight Frank
NorthMarq Capital
Orix Real Estate Capital, LLC
PGIM Real Estate Finance
PNC Real Estate
Regions
Sabal Capital Partners, LLC
SunTrust Bank
The Community Development Trust, Inc.
Walker & Dunlop, LLC
Wells Fargo Multifamily Capital
Other

## Reference-MeasureList
REFERENCE: EWEM By Category
Note: This sheet exists only as a reference for users to view available EWEM categories and Energy and Water Efficiency Measures.
Advanced controls and metering |  | Heating ventilating and air conditioning
| Add or upgrade BAS/EMS/EMCS |  | Install smart thermostats
| Add or upgrade controls |  | Install or replace heat pumps
| Convert pneumatic controls to DDC |  | Replace split system AC
| Install advanced metering systems |  | Replace split system AC with furnace
| Other |  | Replace furnace
Replace package units
Appliances and plug load reductions |  |  | Replace or modify AHU
| Replace dishwashers with ENERGY STAR rated |  | Replace PTACs
| Replace clothes dryers with ENERGY STAR rated |  | Replace wall/window AC
| Replace washing machines ENERGY STAR rated |  | Add duct insulation
| Replace refrigerators with ENERGY STAR rated |  | Seal ducts
| Install plug load controls |  | Replace exhaust or ventilation fans
| Other |  | Upgrade and balance ventilation system
Install ground source heat pump system
Boiler plant improvements |  |  | Add or replace cooling tower
| Replace central heating boiler |  | Add economizer
| Replace individual heating boiler |  | Add energy recovery
| Replace burner |  | Other heating
| Insulate boiler room |  | Other cooling
| Insulate boiler |  | Other ventilation
| Add energy recovery |  | Other distribution
| Convert system from steam to hot water |  | Other
Upgrade controls
| Other | Lighting
Upgrade whole building lighting
Building envelope |  |  | Upgrade common area lighting
| Air seal envelope/weather-strip |  | Upgrade exterior lighting
| Increase wall insulation |  | Upgrade in-unit lighting
| Increase roof insulation |  | Install sensors/controls
| Add attic insulation |  | Other
Insulate foundation
| Replace roof | Renewable energy systems
| Replace windows |  | Install photovoltaic system
| Replace doors |  | Install photovoltaic system with battery storage
| Add storm windows |  | Install battery storage
| Add window films |  | Install wind energy system
| Install or replace solar screens |  | Upgrade controls
| Install cool/green roof |  | Other
Other
Water and sewer conservation
Chiller plant improvements |  |  | Install WaterSense low-flush toilets | Install low-flush toilets
| Replace chiller |  | Install WaterSense low-flow bath faucets/aerators | Install low-flow bath faucets
| Install VSD on electric centrifugal chillers |  | Install low-flow kitchen faucets/aerators | Install low-flow kitchen faucets
| Add economizer cycle |  | Install WaterSense low-flow showerheads | Install low-flow showerheads
| Add or replace cooling tower |  | Install low-flow fixtures
| Add energy recovery |  | Implement water efficient irrigation
| Upgrade controls |  | Install pool cover
| Other |  | Install thermostatic showerhead valves and/or tub diverters
Upgrade controls
Distributed generation |  |  | Other
Install CHP/cogeneration systems
| Install fuel cells | Water and steam distribution
| Install microturbines |  | Add pipe insulation
| Convert fuels |  | Replace with higher efficiency pump
| Upgrade controls |  | Replace with variable speed pump
| Other |  | Add recirculating pumps
Balance distribution system
Domestic hot water heating |  |  | Replace steam traps
| Replace or upgrade central water heater |  | Install thermostatic radiator valves
| Replace or upgrade individual water heater |  | Install or replace condensate return system
| Install solar hot water system |  | Add energy recovery
| Separate DHW from heating |  | Upgrade controls
| Upgrade controls |  | Other
Other
Uncategorized
Electric motors and drives |  |  | Other
Add drive controls
Replace with higher efficiency
Add VSD motor controller
Upgrade elevator technology
Other

## Reference-MeasureList EULs (hidden)
REFERENCE: EWEM EULs By Category
Advanced controls and metering |  | EUL | Fannie Mae EUL Table | Item | Alternative EULs
1.1 | Add or upgrade BAS/EMS/EMCS | 10 | Heating/Cooling System and Controls | Outdoor Temperature Sensor
1.2 | Add or upgrade controls | 10 | Heating/Cooling System and Controls | Outdoor Temperature Sensor
1.3 | Convert pneumatic controls to DDC | 10 | none
1.4 | Install advanced metering systems | 10 | none
1.5 | Other |  | none
Appliances and plug load reductions |  | EUL | Fannie Mae EUL Table | Item | Alternative EULs
2.1 | Replace dishwashers with ENERGY STAR rated | 7.5 | Dwelling Unit Fixtures | Kitchen: Dishwasher | [Interior/Common area finishes] Common area, dishwasher
2.2 | Replace clothes dryers with ENERGY STAR rated | 7.5 | none
2.3 | Replace washing machines ENERGY STAR rated | 7.5 | none
2.4 | Replace refrigerators with ENERGY STAR rated | 10 | Dwelling Unit Fixtures | Kitchen: Refrigerator; [Interior/Common area finishes] Common area, refrigerator
2.5 | Install plug load controls | 5 | none
2.6 | Other |  | none
Boiler plant improvements |  | EUL | Fannie Mae EUL Table | Item | Alternative EULs
3.1 | Replace central heating boiler | 25 | Boilers | Gas/ dual fuel, sectional; Gas fired atmospheric | [Boilers] Oil/gas dual fired, low MBH; [Boilers] Oil/gas dual fired, high MBH
3.2 | Replace individual heating boiler | 25 | Dwelling Unit HVAC and Mechanical Equipment | Unit Level Boiler
3.3 | Replace burner | 25 | none
3.4 | Insulate boiler room | 15 | none
3.5 | Insulate boiler | 10 | none
3.6 | Add energy recovery | 15 | none
3.7 | Convert system from steam to hot water | 25 | none
3.8 | Upgrade controls | 25 | Boiler Room Equipment | Boiler Temperature Controls
3.9 | Other |  | none
Building envelope |  | EUL | Fannie Mae EUL Table | Item | Alternative EULs
4.1 | Air seal envelope/weather-strip | 15 | none
4.2 | Increase wall insulation | 50 | Building Envelope/Cladding/Exterior Wall Finishes | Insulation, wall | [Building Envelope/Cladding/Exterior Wall Finishes] Exterior Insulation Finishing Systems (EIFS)
4.3 | Increase roof insulation | 20 | Roof Systems | Built-up roof - Ethylene Propylene Diene Monomer (EPDM)/ Thermoplastic Polyolefin (TPO)
4.4 | Add attic insulation | 15 | none
4.5 | Insulate foundation | 50 | Foundations | Foundations
4.6 | Replace roof | 20 | Roof Systems | Built-up roof - Ethylene Propylene Diene Monomer (EPDM)/ Thermoplastic Polyolefin (TPO)
4.7 | Replace windows | 30 | Doors and Windows | Windows (frames and glazing), vinyl or aluminum | [Doors and Windows] Residential Sliding Glass Doors
4.8 | Replace doors | 25 | Doors and Windows | Exterior unit door, solid wood/ metal clad; Exterior common door, solid core wood or metal clad | [Doors and Windows] Exterior common door, aluminum and glass
4.9 | Add storm windows | 10 | Doors and Windows | Storm/ screen windows
4.1 | Add window films | 10 | none
4.12 | Install or replace solar screens | 10 | none
4.13 | Install cool/green roof | 20 | none
4.14 | Other |  | none
Chiller plant improvements |  | EUL | Fannie Mae EUL Table | Item | Alternative EULs
5.1 | Replace chiller | 15 | Building heating water temperature controls | Chilling Plant
5.2 | Install VSD on electric centrifugal chillers | 15 | none
5.3 | Add economizer cycle | 10 | none
5.4 | Add or replace cooling tower | 25 | Water distribution and domestic hot water systems; Building heating water temperature controls | Cooling Tower
5.5 | Add energy recovery | 15 | none
5.6 | Upgrade controls | 15 | none
5.7 | Other |  | none
Distributed generation |  | EUL | Fannie Mae EUL Table | Item | Alternative EULs
6.1 | Install CHP/cogeneration systems | 25 | Electrical systems | Emergency Generator
6.2 | Install fuel cells | 25 | none
6.3 | Install microturbines | 25 | Electrical systems | Emergency Generator
6.4 | Convert fuels | 50 | none
6.5 | Upgrade controls | 25 | none
6.6 | Other |  | none
Domestic hot water heating |  | EUL | Fannie Mae EUL Table | Item | Alternative EULs
7.1 | Replace or upgrade central water heater | 15 | Water distribution and domestic hot water systems | Exchanger in storage tank; Exchanger in boiler; External tankless; Domestic Hot Water Storage Tanks, Small (up to 150 gallons); Domestic Hot Water Storage Tanks, Large (over 150 gallons)
7.2 | Replace or upgrade individual water heater | 10 | Dwelling Unit HVAC and Mechanical Equipment | Unit Level Domestic Hot Water
7.3 | Install solar hot water system | 20 | Water distribution and domestic hot water systems | Solar Hot Water
7.4 | Separate DHW from heating | 20 | none
7.5 | Upgrade controls | 15 | Water distribution and domestic hot water systems | Heating water controller
7.6 | Other |  | none
Electric motors and drives |  | EUL | Fannie Mae EUL Table | Item | Alternative EULs
8.1 | Add drive controls | 15 | none
8.2 | Replace with higher efficiency | 15 | none
8.3 | Add VSD motor controller | 15 | none
8.4 | Upgrade elevator technology | 15 | Vertical Transportation - Elevators | Elevator, Controller, dispatcher
8.5 | Other |  | none
Heating ventilating and air conditioning |  | EUL | Fannie Mae EUL Table | Item | Alternative EULs
9.1 | Install smart thermostats | 10 | none
9.2 | Install or replace heat pumps | 15 | Dwelling Unit HVAC and Mechanical Equipment | Heat pump condensing component
9.3 | Replace split system AC | 15 | Dwelling Unit HVAC and Mechanical Equipment | Heat pump condensing component
9.4 | Replace split system AC with furnace | 20 | Dwelling Unit HVAC and Mechanical Equipment; Heating/Cooling System and Controls | Furnace (electric heat with A/C); Furnace (gas heat with A/C)
9.5 | Replace furnace | 20 | Dwelling Unit HVAC and Mechanical Equipment; Heating/Cooling System and Controls | Furnace (electric heat with A/C); Furnace (gas heat with A/C); Heater, wall mounted electric or gas
9.6 | Replace package units | 20 | Heating/Cooling System and Controls | Packaged HVAC (rooftop unit) | [Dwelling Unit HVAC and Mechanical Equipment] Packaged HVAC (rooftop unit)
9.7 | Replace or modify AHU | 20 | Heating/Cooling System and Controls | Packaged HVAC (rooftop unit) | [Dwelling Unit HVAC and Mechanical Equipment] Packaged HVAC (rooftop unit)
9.8 | Replace PTACs | 15 | Dwelling Unit HVAC and Mechanical Equipment; Heating/Cooling System and Controls | Packaged terminal air conditioner (PTAC)
9.9 | Replace wall/window AC | 10 | Dwelling Unit HVAC and Mechanical Equipment; Heating/Cooling System and Controls | A/C window unit or through wall
9.1 | Add duct insulation | 18 | none
9.11 | Seal ducts | 18 | none
9.12 | Replace exhaust or ventilation fans | 15 | Electrical systems | Central unit Exhaust, roof mounted | [Dwelling Unit Fixtures] Bathroom: Vent / Exhaust
9.13 | Upgrade and balance ventilation system | 10
9.14 | Install ground source heat pump system | 25 | none
9.15 | Add or replace cooling tower | 25 | Water distribution and domestic hot water systems; Building heating water temperature controls | Cooling Tower
9.16 | Add economizer | 10 | none
9.17 | Add energy recovery | 15 | none
9.18 | Other heating |  | none
9.19 | Other cooling |  | none
9.2 | Other ventilation |  | none
9.21 | Other distribution |  | none
9.22 | Other |  | none
Lighting |  | EUL | Fannie Mae EUL Table | Item | Alternative EULs
10.1 | Upgrade whole building lighting | 15 | Interior/Common Area Finishes | Interior lighting
10.2 | Upgrade common area lighting | 15 | Interior/Common Area Finishes | Interior lighting
10.3 | Upgrade exterior lighting | 10 | Site Lighting | Building mounted exterior lighting | [Site Lighting] Lighting (pole mounted)
10.4 | Upgrade in-unit lighting | 15 | Interior/Common Area Finishes | Interior lighting
10.5 | Install sensors/controls | 10 | none
10.6 | Other |  | none
Renewable energy systems |  | EUL | Fannie Mae EUL Table | Item | Alternative EULs
11.1 | Install photovoltaic system | 25 | none
11.2 | Install photovoltaic system with battery storage | 25
11.3 | Install battery storage | 25
11.4 | Install wind energy system | 25 | none
11.5 | Upgrade controls | 25 | none
11.6 | Other |  | none
Water and sewer conservation |  | EUL | Fannie Mae EUL Table | Item | Alternative EULs
12.1 | Install WaterSense low-flush toilets | 50 | Dwelling Unit Fixtures | Bathroom: Toilet
12.2 | Install WaterSense low-flow bath faucets/aerators | 17.5 | Dwelling Unit Fixtures | Bathroom: Fixtures/Faucets
12.3 | Install low-flow kitchen faucets/aerators | 17.5 | Dwelling Unit Fixtures | Bathroom: Fixtures/Faucets
12.4 | Install WaterSense low-flow showerheads | 17.5 | Dwelling Unit Fixtures | Bathroom: Fixtures/Faucets
12.5 | Install low-flow fixtures | 17.5 | Dwelling Unit Fixtures | Bathroom: Fixtures/Faucets
12.6 | Implement water efficient irrigation | 10 | none
12.7 | Install pool cover | 5 | none
12.8 | Install thermostatic showerhead valves and/or tub diverters | 5 | none
12.9 | Upgrade controls | 10 | none
12.1 | Other |  | none
Water and steam distribution |  | EUL | Fannie Mae EUL Table | Item | Alternative EULs
13.1 | Add pipe insulation | 10 | none
13.2 | Replace with higher efficiency pump | 15 | none
13.3 | Replace with variable speed pump | 15 | none
13.4 | Add recirculating pumps | 15 | Water distribution and domestic hot water systems | DHW Circulating Pumps
13.5 | Balance distribution system | 10 | none
13.6 | Replace steam traps | 10 | none
13.7 | Install thermostatic radiator valves | 10 | none
13.8 | Install or replace condensate return system | 25 | Water distribution and domestic hot water systems | Condensate and feedwater (steam)
13.9 | Add energy recovery | 15 | none
13.1 | Upgrade controls | 10 | none
13.11 | Other |  | none
Uncategorized |  | EUL | Fannie Mae EUL Table | Item | Alternative EULs
14.1 | Other |  | none

## MeasureList (hidden)
Advanced controls and metering | Appliances and plug load reductions | Boiler plant improvements | Building envelope | Chiller plant improvements | Distributed generation | Domestic hot water heating | Electric motors and drives | Heating ventilating and air conditioning | Lighting | Renewable energy systems | Water and sewer conservation | Water and steam distribution | Uncategorized
Add or upgrade BAS/EMS/EMCS | Replace dishwashers with ENERGY STAR rated | Replace central heating boiler | Air seal envelope/weather-strip | Replace chiller | Install CHP/cogeneration systems | Replace or upgrade central water heater | Add drive controls | Install smart thermostats | Upgrade whole building lighting | Install photovoltaic system | Install WaterSense low-flush toilets | Add pipe insulation | Other
Add or upgrade controls | Replace clothes dryers with ENERGY STAR rated | Replace individual heating boiler | Increase wall insulation | Install VSD on electric centrifugal chillers | Install fuel cells | Replace or upgrade individual water heater | Replace with higher efficiency | Install or replace heat pumps | Upgrade common area lighting | Install photovoltaic system with battery storage | Install WaterSense low-flow bath faucets/aerators | Replace with higher efficiency pump
Convert pneumatic controls to DDC | Replace washing machines ENERGY STAR rated | Replace burner | Increase roof insulation | Add economizer cycle | Install microturbines | Install solar hot water system | Add VSD motor controller | Replace split system AC | Upgrade exterior lighting | Install battery storage | Install low-flow kitchen faucets/aerators | Replace with variable speed pump
Install advanced metering systems | Replace refrigerators with ENERGY STAR rated | Insulate boiler room | Add attic insulation | Add or replace cooling tower | Convert fuels | Separate DHW from heating | Upgrade elevator technology | Replace split system AC with furnace | Upgrade in-unit lighting | Install wind energy system | Install WaterSense low-flow showerheads | Add recirculating pumps
Other | Install plug load controls | Insulate boiler | Insulate foundation | Add energy recovery | Upgrade controls | Upgrade controls | Other | Replace furnace | Install sensors/controls | Upgrade controls | Install low-flow fixtures | Balance distribution system
| Other | Add energy recovery | Replace roof | Upgrade controls | Other | Other |  | Replace package units | Other | Other | Implement water efficient irrigation | Replace steam traps
|  | Convert system from steam to hot water | Replace windows | Other |  |  |  | Replace or modify AHU |  |  | Install pool cover | Install thermostatic radiator valves
|  | Upgrade controls | Replace doors |  |  |  |  | Replace PTACs |  |  | Install thermostatic showerhead valves and/or tub diverters | Install or replace condensate return system
|  | Other | Add storm windows |  |  |  |  | Replace wall/window AC |  |  | Upgrade controls | Add energy recovery
|  |  | Add window films |  |  |  |  | Add duct insulation |  |  | Other | Upgrade controls
|  |  | Install or replace solar screens |  |  |  |  | Seal ducts |  |  |  | Other
|  |  | Install cool/green roof |  |  |  |  | Replace exhaust or ventilation fans
|  |  | Other |  |  |  |  | Upgrade and balance ventilation system
Install ground source heat pump system
Add or replace cooling tower
Add economizer
Add energy recovery
Other heating
Other cooling
Other ventilation
Other distribution
Other
***Yellow highlighted cells above do not represent values reflected in "DB-" sheets used for C&D data capture. Background data for EWEMs with these EWEM types use corresponding allowable values from previous versions of 4099H [as per Green team request July 2019].***