## Sheet1
July 2018 - June 2019 Construction Cost Sheet
SOFT COST | DESCRIPTION & MATERIAL | COST | SPECIFICATIONS / OTHER INFORMATION
Building Permits | Per Job Site | Local Cost | Posted on job site.
DEMO | DESCRIPTION | COST | OTHER INFORMATION
Floor | Per Square Foot of floor | 2 | Demo floor down to floor joist.
Ceiling | Per Square Foot of ceiling | 1.5 | Demo ceiling to ceiling joist.
Walls | Per Square Foot of wall | 1.25 | Demo wall down to Studs.
Floor, Walls and Ceiling | Per Square Foot of floor area | 3.5 | Demo floor, walls and ceilings down to joist and studs.
Bath Room Floor | Per Square Foot of floor | 5.5 | Demo floor down to floor joist.
Bath Room | Per Square Foot of floor area | 8.5 | Demo floor, walls and ceiling down to joist and studs.
EXTERIOR | DESCRIPTION & MATERIAL | M&L COST | OTHER INFORMATION
Roof Shingles | Per Square 2/12 to 8/12 | 240 | Complete roof system. Includes complete tear off, Synthetic Felt, Drip Edge, Valley Lining, Ridge Vent, Pipe Boots, Penetration Flashings and Dump/ Disposal Fees. Architectural style shingles prohibited on pitches less than 4/12. Racking Application of Shingles is Prohibited. IKO Shingles Prohibited.
Underlayment / Felt | Per Square 2/12 up to 4/12 | 6 | Double synthetic underlayment for roof pitch 2/12 up to 4/12.
Additional Layers of shingles | Per Square | 15 | Per additional layer, includes dump/disposal.
Additional for Steep Pitch | Per Square 9/12 to 10/12 | 10
Additional for Steep Pitch | Per Square 11/12 to 12/12 | 20
Step / Continuous Flashing | Per Linear Foot | 1.5 | Factory painted 0.019 " thickness minimum, 4"h X 4"w X 8"L minimum step. Includes Ice & Water on deck and up sidewall.
Step and Counter Flashing | Per Linear Foot | 3 | Factory painted 0.019 " thickness minimum, 4"h X 4"w X 8"L minimum step, Counter flash must be cut in. Includes Ice & Water on deck and up sidewall.
Cricket Small | Each | 75 | Complete installation up to 48" wide.
Cricket Large | Each | 100 | Complete installation 49" wide and up.
Chimney Removal | Each | Quote | Must permanently cap in attic and permanently close off in home.
Modified Bitumen | Per Square 0/12 to 2/12 | 400 | Complete system, includes dump/disposal. NO TORCH DOWN.
Metal Roofing | Per Square | Quote | Only with approval of inspector. Must include all trims.
Other Roofing | EPDM, TPO, Hydostop, Gaco etc. | Quote | Only with approval of inspector. Complete system.
Roof Decking/ OSB, Plywood | Per Sheet (4' X 8') | 45
Roof Decking/1X Material | Per Linear Foot | 2.25
Rain Diverter | 10' Section | 25
Shingle Molding | Per Linear Foot | 1.75 | Painting included.
Gutters and Downspouts | Per Linear Foot | 8 | 6" Seamless.
Wood Fascia | Per Linear Foot | 5.75 | Finished.
Wood Soffit | Per Linear Foot | 6.7 | Finished, includes ventalation.
Soffit Vents | Each, 4" Round or 16" X 8" | 10 | For use with existing wood soffits.
Metal Fascia Wrap | Per Linear Foot | 6 | Includes replacement of damaged lumber.
Vinyl Soffit | Per Linear Foot | 8 | Includes replacement of damaged lumber.
Complete Boxing, Fascia and Soffit | Per Linear Foot | 11 | Includes replacement of damaged lumber.
Vinyl Siding | Per Square .040 or Better | 185 | Complete siding system.
Fanfold Insulation | Per Square | 35 | Backing for vinyl installation.
T-111 (5/8) | Installed (per 4' X 8' sheet) | 75 | Complete installation and finished.
HVAC 14 SEER MINIMUM | DESCRIPTION & MATERIAL | M&L COST | OTHER INFORMATION
Split System | Per Ton, New Installation | 2600 | All new componets ducts, boots, registers, grills, retun, thermostat, etc.
Split System | Per Ton, Equipment Replacement | 1745 | All new equipment including digital thermostat.
Packaged System | Per Ton, New Installation | 2300 | All new componets ducts, boots, registers, grills, retun, thermostat, etc.
Packaged System | Per Ton, Equipment Replacement | 1545 | All new equipment including digital thermostat.
Duct Replacement | Per Ton, Duct Replacement | 885 | All new duct work, boots, registers, grills and return.
Return | New Return | 250 | New return when needed with equipment replacement.
Mini Split System | Per Ton, New Installation | 2700 | New Mini Split system, minimum 15 seer, removal of existing system.
DOORS and WINDOWS | DESCRIPTION & MATERIAL | M&L COST | OTHER INFORMATION
Replacement Window | Per Window, Includes Wrap | 375 | Engery Star, All windows must be wrapped.
Replacement Window Coastal | Per Window, Includes Wrap | 400 | Engery Star, All windows must be wrapped.
Replacement Window Wrap Deduction | Per Window. | -50 | Deduct if frame is already wrapped or wrapping does not apply.
Window Wrap | Per Window. | 50 | Wrapping of existing window or door frame without window replacement.
Hurricane Protection of Window Opening | Per Window. | 50 | 1/2 plywood with hurricane panel hardware. Includes labeling of panels.
Attic acess door | 22"x 30" Minimum Clear Opening | 150 | Complete new installation trimmed, painted and insulated.
Attic Ladder | Aluminum/Wood | 400 | Complete new installation trimmed, painted and insulated.
Attic Ladder Replacement | Aluminum/Wood | 300 | Trimmed, painted and insulated.
Crawl Space Acess Door | All Treated or Metal with Clasp | 150
Exterior Door Unit Prehung | Fiberglass or Steel with Deadbolt | 500 | Engery Star, new locksets and painted.
Exterior Door Slab | Wood, Steel or Fiberglass | 300 | Engery Star, new locksets, new weather stripping and painted.
Patio Door | Vinyl Slider | 600 | Engery Star.
Patio Door | Fiberglass or Steel with Deadbolt | 750 | Engery Star, new locksets and painted.
Storm Door | Standard Self Storing | 225
Interior Door Unit Prehung | Wood or Molded | 175 | Installed, new lockset and finished.
Interior Door Slab | Wood or Molded | 150 | Installed and finished.
BiFold Door | Wood or Molded | 150 | Installed and finished.
Increase Door Opening to 36" | Add on to Prehung Unit | 150 | Complete installation and finished.
FLOOR | DESCRIPTION & MATERIAL | M&L COST | OTHER INFORMATION
Vinyl Sheet | Per Square Foot | 2.6 | Minimum FHA standards.
Carpet | Per Square Foot | 2.8 | Minimum FHA standards.
Laminate Flooring | Per Square Foot | 3.2 | Complete install includes all trims. 20 year plus warranty.
Harwood Flooring | Per Square Foot | 4.5 | Repair or Patch in work only.
Refinish Hardwood Flooring | Per Square Foot | 2.25 | Existing hardwood flooring.
Underlayment | Per 4X8 sheet. NO LAUAN PLYWOOD | 45 | Must be an underlayment. Will have XXXX's all over it. Pic's required.
Subfloor | 23/32 Plywood or OSB per 4X8 sheet | 60
Quarter Round Molding | Per Linear Foot | 1.5 | Installed and finished.
Baseboard Molding | Per Linear Foot | 2.5 | Installed and finished.
Floor Joist | Per Linear Foot | 4
BATHROOM | DESCRIPTION & MATERIAL | M&L COST | OTHER INFORMATION
Replumb Whole House | Water and or Sewer Lines | Quote | Inspector to review all details and approve costs. Estimates required
Tub Shower Unit | 60" Tub/Shower, New Components | 1125 | Complete installation of unit. Add faucets.
Shower Unit | 60" Walk in Shower, New Components | 1300 | Complete installation of unit. Add faucets.
Handicap Shower Unit | Wheelchair accessible | Quote | Inspector to review all details and approve costs. Estimates required
Tub Shower Faucet | Delta, American Standard, Moen | 300 | No plastic, complete installation. ADA approved. WaterSense approved.
Shower Slide Bar with Head | Delta, American Standard, Moen | 150 | No plastic, complete installation. ADA approved. WaterSense approved.
Hand Held shower Head | Delta, American Standard, Moen | 100 | No plastic, complete installation. ADA approved. WaterSense approved.
ADA Shower Chair | Free Standing | 80 | ADA approved.
Grab Bars | Each | 75 | ADA approved.
Shower Head | Replacement | 40 | WaterSense approved.
24" Vanity | Vanity with Top and Side Splashes, as needed | 250 | Complete installation of unit, all new plumbing. Add faucet.
30" Vanity | Vanity with Top and Side Splashes, as needed | 300 | Complete installation of unit, all new plumbing. Add faucet.
36" Vanity | Vanity with Top and Side Splashes, as needed | 350 | Complete installation of unit, all new plumbing. Add faucet.
Vanity Faucet | Delta, American Standard, Moen, New Components | 150 | No plastic, complete installation. ADA approved. WaterSense approved.
Medicine Cabinet | Recessed or Surface Mounted | 50
Exhaust Fan | Replacement | 100 | 70 CFM minimum, vented to exterior.
Exhaust Fan | New installation | 175 | 70 CFM minimum, complete installation, vented to exterior.
Towel Bars and Paper Holders | Each | 25
Toilet | Each, New Components | 300 | Complete installation, ADA approved, WaterSense approved.
KITCHEN | DESCRIPTION & MATERIAL | M&L COST | OTHER INFORMATION
Kitchen Faucet | Delta, American Standard, Moen, New Components | 175 | No Plastic, complete installation, ADA approved
Kitchen Sink | Stainless, 8" Deep, Strainers, New Components | 300 | Complete installation. Add Faucet.
Base Cabinets | Per Linear Foot, Prefinished | 140 | Complete installation. Includes demo.
Wall Cabinets | Per Linear Foot, Prefinished | 115 | Complete installation. Includes demo.
Counter Top | Per Linear Foot | 35 | Complete installation, including all endcaps. Includes demo.
Range Hood Vented | Replacement | 250 | 250 CFM minimum unit.
Range Hood Vented | New Install includes Electrical and Ducting | 350 | 250 CFM minimum unit.
Range Hood Non-Vented | Replacement | 100
Range Hood Non-Vented | New Install includes Electrical | 150
ELECTRICAL | DESCRIPTION & MATERIAL | M&L COST | OTHER INFORMATION
Rewire Whole House | Everthing New, Including Fixtures per 2015 IRC | Quote | Inspector to review all details and approve costs. Estimates required
200 AMP Service Upgrade | Wire, Mast, Meter Base, Panel Box, Breakers | 1700 | With 200 Amp diconnect. Deduct $200.00 if no disconnect.
Branch Circuit / Home Run | 15 or 20 Amp with Arch Fault Breaker | 150 | New circuit from panel box for smokes, lighting or receptacles.
Branch Circuit / Home Run | 30 to 60 Amp with Breaker and Disconnect | 200 | New circuit from panel box for water heaters and HVAC equipment.
Service Disconnect | Disconnect for HVAC or Water Heater | 50 | For use with existing wiring.
GFCI | Exterior Unit with Weather Proof Components | 75 | Upgrade an existing receptacle to GFCI.
GFCI | Interior Unit | 45 | Upgrade an existing receptacle to GFCI.
Switches and Receptacles | New Devices with Cover Plates | 15 | Swap out.
Light Fixture | Small, Single Bulb | 50 | Swap out, Engery Star.
Light Fixture | Large, Two or Three Bulb | 75 | Swap out, Engery Star.
Light Fixture | Fluorescent 4', Two or Four Bulb, Wrapped Fixture | 100 | Swap out, Engery Star.
Ceiling Fan 52" | 52" with Light Kit | 175 | Swap out, Engery Star. No cheap fans. Fan allowance $125.00.
Smoke Detector | Device Replacement | 25 | Replacement of out of date or missing hardwired detector.
Smoke and Carbon Monoxide Detector | Device Replacement | 50 | Replacement of out of date or missing hardwired detector.
Smoke Detector | Each, Hardwired | 100 | New install includes all electrical. Per 2015 IRC.
Smoke and Carbon Monoxide Detector | Each, Hardwired | 125 | New install includes all electrical. Per 2015 IRC.
Wireless Smoke and Carbon Monoxide Detector | Each | 75 | With Inspector approval only. Must be interconnected with 10 yr. battery.
PLUMBING | DESCRIPTION & MATERIAL | M&L COST | OTHER INFORMATION
Stop Valves, Ball Valves or Boiler Valves | Each | 35 | Complete installation with escutcheon or flange as required.
Water Heater | Electric 38-40 Gal., 6 Year Minimum Warranty | 750 | Swap out complete installation with all new components.
Water Heater | Gas 40 Gal., 6 Year Minimum Warranty | 800 | Swap out complete installation with all new components.
Thermal Expansion Tank | Each | 75 | Complete installation with all new components.
Gas Line | Gas Line Replacement | 80 | Complete installation with new components.
Heater Hut | Insulated Hut, Use Proper Model Gas or Electric | 400 | Complete installation with pad. Add $75.00 for gas heater with stack.
Relocate | Electric Water Heater Relocation | 100 | With inspector approval only.
Relocate | Gas Water Heater Relocation | 200 | With inspector approval only.
Tankless Gas Water Heater | 5.5 GPM Minimum, Swap Out from Tank to Tankless | 1500 | Complete installation with all components.
Septic System | Complete System, Tank and Drain Field | QUOTE | Inspector to review all details and approve costs. Estimates required.
Septic Drain Field | Drain Field | QUOTE | Inspector to review all details and approve costs. Estimates required.
Septic Tank Pump Out | Pumping of Tank for Repairs | QUOTE | Inspector to review all details and approve costs. Estimates required.
Water Well | Complete New Well System. Post Test Results | QUOTE | Inspector to review all details and approve costs. Estimates required.
Water Well | Repair of Existing Well System. Post Test Results | QUOTE | Inspector to review all details and approve costs. Estimates required.
INSULATION | DESCRIPTION & MATERIAL | M&L COST | OTHER INFORMATION
R-13 Fiberglass Batt | Per Square Foot | 1 | Wall insulation.
R-19 Fiberglass Batt | Per Square Foot | 1.25 | Floor insulation.
R-30 Fiberglass Batt | Per Square Foot | 2 | Attic or Ceiling insulation where blown-in will not work, or for a repair.
R-30 Blown-In | Per Square Foot | 1.25 | Attic insulation. R-value card must be installed, signed and dated.
Attic Stair Insulator | Each | 75 | Attic Stair Insulator / Tent.
Vapor Barrier | Per Square Foot | 0.6 | Crawl space.
FOUNDATION | DESCRIPTION & MATERIAL | M&L COST | OTHER INFORMATION
Automatic Foundation Vents | Each | 35
Foundation Vent | Each | 25
Foundation Vent Well | Each | 30
Jack Post | Each, Steel | 75 | Complete installation with concrete pillar.
Block or Brick Piers | Each, Masonry | 125 | Complete installation with concrete footer. NO DRYSTACK.
Termite Treatment | Per Square Foot | 1 | Must provide certification and invoice from company.
WALLS / CEILING | DESCRIPTION & MATERIALS | M&L COST | OTHER INFORMATION
Gypsum Board | Per Square Foot, Walls and Ceilings | 3 | Complete installation ready to paint.
Spray Texture | Per Square Foot | 1.5 | Includes primer coat. Pictures required of primer coat.
Painting | Per Square Foot of Wall or Ceiling | 2 | Primed with two coats of paint.
LANDINGS/DECKS/RAILS | DESCRIPTION & MATERIAL | M&L COST | OTHER INFORMATION
4'x4' Landing | Treated Wood, 16" O.C. Framing, Post Bolted | 600 | Complete landing, steps, rails and decking.
4'X6' Landing | Treated Wood, 16" O.C. Framing, Post Bolted | 670 | Complete landing, steps, rails and decking.
Deck or Landing- Per Square Foot | Treated Wood, 16" O.C. Framing, Post Bolted | 25 | Complete deck, steps, rails and decking.
Wood Steps | Per Step, Treated Wood, Tread and Riser | 45 | Complete Stair.
Rails | Per Linear Foot,Treated Wood, Rail or Hand Rail | 20 | Complete Rail system.
Handicap Ramp- Per Square Foot | Treated Wood, 16" O.C. Framing, Post Bolted | 30 | No Plywood. Complete ramp, rails and decking. Include hand-drawn plan.
4'X4' Concrete Pad | 4" Thick Pad for the Foot of Steps or Ramp | 150 | Broom Finished, Must pitch correctly.
NOTES: 1) Prices may vary. Specific areas, products and availability are all factors.
2) This list may not include a rehab item that you require on your project. In this case present this need to your inspector.